## IFT H2-Brine
Pressure [MPa] | Temperature [K] | Salt concentration [mol/kg H2O] | IFT (MD) [mN/m] | Uncertainty (σ) in IFT (MD) [mN/m]
0.1 | 298 | 0 | 64.9 | 0.7
0.1 | 323 | 0 | 62.3 | 0.9
0.1 | 343 | 0 | 58.6 | 0.6
0.1 | 373 | 0 | 53.2 | 0.5
0.1 | 298 | 1 | 67 | 1
0.1 | 323 | 1 | 63.5 | 0.7
0.1 | 343 | 1 | 60.0 | 0.8
0.1 | 373 | 1 | 55.6 | 0.6
0.1 | 298 | 3 | 69 | 1
0.1 | 323 | 3 | 66.5 | 0.8
0.1 | 343 | 3 | 63.2 | 0.3
0.1 | 373 | 3 | 58.4 | 0.8
1 | 298 | 0 | 66 | 1
1 | 323 | 0 | 61.9 | 0.1
1 | 343 | 0 | 58.9 | 0.5
1 | 373 | 0 | 54.3 | 0.2
1 | 298 | 1 | 68 | 2
1 | 323 | 1 | 64.4 | 0.8
1 | 343 | 1 | 60.9 | 0.9
1 | 373 | 1 | 55 | 1
1 | 298 | 3 | 70.3 | 0.8
1 | 323 | 3 | 66.6 | 0.9
1 | 343 | 3 | 64.1 | 0.4
1 | 373 | 3 | 57.8 | 0.4
1 | 298 | 5 | 73 | 1
1 | 323 | 5 | 70 | 1
1 | 343 | 5 | 66.1 | 0.5
1 | 373 | 5 | 61
10 | 298 | 0 | 65 | 1
10 | 323 | 0 | 61.5 | 0.9
10 | 343 | 0 | 58.8 | 0.4
10 | 373 | 0 | 54.3 | 0.4
10 | 423 | 0 | 44.0 | 0.8
10 | 298 | 1 | 68 | 1
10 | 323 | 1 | 63 | 1
10 | 343 | 1 | 60.7 | 0.8
10 | 373 | 1 | 55.8 | 0.9
10 | 423 | 1 | 46.3 | 0.5
10 | 298 | 3 | 69 | 2
10 | 323 | 3 | 66.3 | 0.6
10 | 343 | 3 | 62.8 | 0.8
10 | 373 | 3 | 57.4 | 0.6
10 | 298 | 5 | 72.8 | 0.4
10 | 323 | 5 | 69.9 | 0.7
10 | 343 | 5 | 64.7 | 0.9
10 | 373 | 5 | 61.0 | 0.9
10 | 423 | 3 | 49.6 | 0.9
10 | 298 | 5 | 73 | 1
10 | 323 | 5 | 68 | 2
10 | 343 | 5 | 66 | 1
10 | 373 | 5 | 61.6 | 0.4
10 | 423 | 5 | 52.1 | 0.7
13.8 | 323 | 0 | NaN | NaN
13.8 | 373 | 0 | NaN | NaN
13.8 | 323 | 1 | 63.7 | 0.6
13.8 | 373 | 1 | 56 | 1
13.8 | 323 | 3 | NaN | NaN
13.8 | 373 | 3 | NaN | NaN
13.8 | 323 | 5 | NaN | NaN
13.8 | 373 | 5 | NaN | NaN
20 | 298 | 0 | 65.1 | 0.7
20 | 343 | 0 | 58 | 1
20 | 373 | 0 | 53.7 | 0.4
20 | 423 | 0 | 45.2 | 0.9
20 | 523 | 0 | 25 | 1
20 | 298 | 1 | 66 | 2
20 | 343 | 1 | 59.5 | 0.5
20 | 373 | 1 | 55.1 | 0.4
20 | 423 | 1 | 47.3 | 0.4
20 | 523 | 1 | 27.5 | 0.9
20 | 298 | 3 | 68.4 | 0.8
20 | 343 | 3 | 63 | 1
20 | 373 | 3 | 58.6 | 0.4
20 | 423 | 3 | 50.1 | 0.5
20 | 523 | 3 | 31.6 | 0.8
20 | 298 | 5 | 71.3 | 0.9
20 | 343 | 5 | 64.1 | 0.9
20 | 373 | 5 | 61 | 1
20 | 423 | 5 | 53.7 | 0.6
20 | 523 | 5 | 34.5 | 0.7
27.6 | 323 | 0 | NaN | NaN
27.6 | 373 | 0 | NaN | NaN
27.6 | 323 | 1 | 63 | 1
27.6 | 373 | 1 | 56 | 1
27.6 | 323 | 3 | NaN | NaN
27.6 | 373 | 3 | NaN | NaN
27.6 | 323 | 5 | NaN | NaN
27.6 | 373 | 5 | NaN | NaN
40 | 298 | 0 | 64.0 | 0.8
40 | 323 | 0 | 61.6 | 0.6
40 | 323 | 0 | 61.0 | 0.3
40 | 343 | 0 | 58 | 1
40 | 373 | 0 | 53.1 | 0.2
40 | 423 | 0 | 45.2 | 0.5
40 | 523 | 0 | 25.4 | 0.4
40 | 298 | 1 | 66.6 | 0.8
40 | 323 | 1 | 62.9 | 0.8
40 | 323 | 1 | 63 | 1
40 | 343 | 1 | 60.4 | 0.8
40 | 373 | 1 | 55.2 | 0.4
40 | 423 | 1 | 47.6 | 0.6
40 | 523 | 1 | 27.2 | 0.4
40 | 298 | 3 | 69 | 1
40 | 323 | 3 | 65.0 | 0.8
40 | 323 | 3 | 65.4 | 0.8
40 | 343 | 3 | 63.1 | 0.5
40 | 373 | 3 | 58.5 | 0.4
40 | 423 | 3 | 50.3 | 0.7
40 | 523 | 3 | 32.0 | 0.1
40 | 298 | 5 | 70 | 1
40 | 323 | 5 | 68 | 1
40 | 323 | 5 | 69 | 2
40 | 343 | 5 | 65 | 1
40 | 373 | 5 | 60.6 | 0.5
40 | 423 | 5 | 53 | 1
40 | 523 | 5 | 35.6 | 0.7
60 | 298 | 0 | 65 | 1
60 | 323 | 0 | 61.0 | 0.5
60 | 343 | 0 | 59.3 | 0.6
60 | 373 | 0 | 54.1 | 0.6
60 | 423 | 0 | 45.3 | 0.5
60 | 523 | 0 | 26.0 | 0.6
60 | 298 | 1 | 66 | 1
60 | 323 | 1 | 63 | 1
60 | 343 | 1 | 59.9 | 0.9
60 | 373 | 1 | 55.4 | 0.4
60 | 423 | 1 | 47.8 | 0.9
60 | 523 | 1 | 29.5 | 0.5
60 | 298 | 3 | 68.4 | 0.6
60 | 323 | 3 | 65.0 | 0.9
60 | 343 | 3 | 63 | 1
60 | 373 | 3 | 58.1 | 0.6
60 | 423 | 3 | 50.6 | 0.5
60 | 523 | 3 | 32.7 | 0.8
60 | 298 | 5 | 72.0 | 0.7
60 | 323 | 5 | 70 | 1
60 | 343 | 5 | 67.6 | 0.7
60 | 373 | 5 | 61.2 | 0.4
60 | 423 | 5 | 54 | 1
60 | 523 | 5 | 36 | 1

## Mixture properties H2-Brine
Pressure [MPa] | Temperature[K] | Salt concentration [mol/kg H2O] | Salt Concentration [mol/L H2O] | Uncertainty (σ) Salt concentration [mol/L H2O] | Density [kg/m3] | Uncertainty (σ) Density [kg/m3]
0.1 | 298 | 0 | 0 | 0 | 993.9 | 0.5
0.1 | 298 | 1.03 | 1.003 | 0.0004 | 1032.4 | 0.4
0.1 | 298 | 3.01 | 2.82 | 0.001 | 1100.8 | 0.4
0.1 | 298 | 5 | 4.492 | 0.002 | 1162.1 | 0.6
0.1 | 298 | 6.03 | 5.312 | 0.002 | 1192.3 | 0.4
0.1 | 343 | 0 | 0 | 0 | 973.4 | 0.3
0.1 | 343 | 1.03 | 0.9819 | 0.0001 | 1010.2 | 0.1
0.1 | 343 | 3.01 | 2.758 | 0.001 | 1076.8 | 0.3
0.1 | 343 | 5 | 4.395 | 0.001 | 1136.8 | 0.3
0.1 | 343 | 6.03 | 5.195 | 0.002 | 1165.9 | 0.4
1 | 298 | 0 | 0 | 0 | 994.6 | 0.4
1 | 298 | 1.03 | 1.004 | 0.0002 | 1032.7 | 0.2
1 | 298 | 3.01 | 2.82 | 0.001 | 1100.8 | 0.5
1 | 298 | 5 | 4.492 | 0.002 | 1162.1 | 0.4
1 | 298 | 6.03 | 5.313 | 0.002 | 1192.4 | 0.6
1 | 343 | 0 | 0 | 0 | 973.2 | 0.3
1 | 343 | 1.03 | 0.9826 | 0.0002 | 1010.9 | 0.2
1 | 343 | 3.01 | 2.76 | 0.001 | 1077.5 | 0.5
1 | 343 | 5 | 4.396 | 0.001 | 1137.1 | 0.2
1 | 343 | 6.03 | 5.197 | 0.002 | 1166.3 | 0.4
10 | 298 | 0 | 0 | 0 | 998 | 0.4
10 | 298 | 1.03 | 1.008 | 0.0003 | 1036.9 | 0.3
10 | 298 | 3.01 | 2.829 | 0.0004 | 1104.6 | 0.2
10 | 298 | 5 | 4.508 | 0.002 | 1166 | 0.5
10 | 298 | 6.03 | 5.329 | 0.002 | 1196 | 0.4
10 | 343 | 0 | 0 | 0 | 977.6 | 0.2
10 | 343 | 1.03 | 0.9867 | 0.0003 | 1015.1 | 0.3
10 | 343 | 3.01 | 2.77 | 0.001 | 1081.3 | 0.4
10 | 343 | 5 | 4.411 | 0.001 | 1140.9 | 0.2
10 | 343 | 6.03 | 5.213 | 0.001 | 1170 | 0.3
10 | 523 | 0 | 0 | 0 | 789.8 | 0.6
10 | 523 | 1.03 | 0.81 | 0.001 | 833.4 | 0.6
10 | 523 | 3.01 | 2.315 | 0.001 | 903.9 | 0.4
10 | 523 | 5 | 3.733 | 0.003 | 965.5 | 0.7
10 | 523 | 6.03 | 4.432 | 0.001 | 994.7 | 0.3
40 | 298 | 0 | 0 | 0 | 1011.2 | 0.4
40 | 298 | 1.03 | 1.021 | 0.0003 | 1050 | 0.3
40 | 298 | 3.01 | 2.862 | 0.001 | 1117.3 | 0.5
40 | 298 | 5 | 4.556 | 0.001 | 1178.5 | 0.2
40 | 298 | 6.03 | 5.384 | 0.002 | 1208.4 | 0.4
40 | 343 | 0 | 0 | 0 | 991 | 0.2
40 | 343 | 1.031 | 0.9995 | 0.0002 | 1028.3 | 0.2
40 | 343 | 3.01 | 2.803 | 0.001 | 1094.5 | 0.3
40 | 343 | 5 | 4.461 | 0.001 | 1154 | 0.2
40 | 343 | 6.03 | 5.271 | 0.002 | 1182.9 | 0.4
40 | 523 | 0 | 0 | 0 | 822.1 | 0.3
40 | 523 | 1.03 | 0.8383 | 0.0004 | 862.4 | 0.4
40 | 523 | 3.01 | 2.386 | 0.001 | 931.4 | 0.2
40 | 523 | 5 | 3.833 | 0.001 | 991.5 | 0.3
40 | 523 | 6.03 | 4.546 | 0.001 | 1020.3 | 0.3
40 | 723 | 0 | 0 | 0 | 352 | 2
40 | 723 | 1.03 | 0.431 | 0.002 | 443 | 2
40 | 723 | 3.01 | 1.448 | 0.006 | 565 | 2
40 | 723 | 5 | 2.547 | 0.007 | 659 | 2
40 | 723 | 6.03 | 3.12 | 0.007 | 700 | 2
100 | 298 | 0 | 0 | 0 | 1036.4 | 0.3
100 | 298 | 1.03 | 1.044 | 0.0002 | 1073.9 | 0.2
100 | 298 | 3.01 | 2.923 | 0.001 | 1141.2 | 0.4
100 | 298 | 5 | 4.647 | 0.002 | 1202.2 | 0.5
100 | 298 | 6.03 | 5.488 | 0.002 | 1231.6 | 0.4
100 | 343 | 0 | 0 | 0 | 1015.2 | 0.2
100 | 343 | 1.031 | 1.023 | 0.0001 | 1052.3 | 0.1
100 | 343 | 3.01 | 2.864 | 0.001 | 1118.3 | 0.2
100 | 343 | 5 | 4.555 | 0.002 | 1178.2 | 0.5
100 | 343 | 6.03 | 5.377 | 0.001 | 1206.7 | 0.3
100 | 523 | 0 | 0 | 0 | 867.9 | 0.2
100 | 523 | 1.03 | 0.8813 | 0.0002 | 906.7 | 0.2
100 | 523 | 3.01 | 2.493 | 0.001 | 973.3 | 0.3
100 | 523 | 5 | 3.99 | 0.001 | 1032.2 | 0.3
100 | 523 | 6.03 | 4.725 | 0.001 | 1060.4 | 0.3
100 | 723 | 0 | 0 | 0 | 609.2 | 0.5
100 | 723 | 1.03 | 0.6409 | 0.0003 | 659.3 | 0.3
100 | 723 | 3.01 | 1.888 | 0.003 | 737 | 1
100 | 723 | 5 | 3.097 | 0.002 | 801.2 | 0.5
100 | 723 | 6.03 | 3.706 | 0.003 | 831.7 | 0.6

## Transport properties H2-Brine
Pressure [MPa] | Temperature[K] | Salt concentration [mol/kg H2O] | Salt Concentration (MD) [mol/L H2O] | Uncertainty (σ) Salt concentration (MD) [mol/L H2O] | Viscosity (MD) [mPas] | Uncertainty (σ) Viscosity (MD) [mPas] | Self diffusivity H2 (MD) [m^2/s] | Uncertainty (σ) Self diffusivity H2 (MD) [m^2/s]
0.1 | 298 | 0 | 0 | 0 | 0.82 | 0.05 | 4.4 | 0.6
0.1 | 298 | 1.03 | 1.003 | 0.0004 | 0.969 | 0.003 | 3.7 | 0.6
0.1 | 298 | 3.01 | 2.82 | 0.001 | 1.22 | 0.05 | 3.2 | 0.1
0.1 | 298 | 5 | 4.492 | 0.002 | 1.51 | 0.13 | 2.8 | 0.2
0.1 | 298 | 6.03 | 5.312 | 0.002 | 1.81 | 0.16 | 2.5 | 0.1
0.1 | 343 | 0 | 0 | 0 | 0.4 | 0.02 | 9.4 | 0.4
0.1 | 343 | 1.03 | 0.9819 | 0.0001 | 0.5 | 0.05 | 7.8 | 1.4
0.1 | 343 | 3.01 | 2.758 | 0.001 | 0.57 | 0.06 | 6.8 | 0.7
0.1 | 343 | 5 | 4.395 | 0.001 | 0.72 | 0.04 | 6 | 1
0.1 | 343 | 6.03 | 5.195 | 0.002 | 0.78 | 0.05 | 6 | 0.1
1 | 298 | 0 | 0 | 0 | 0.85 | 0.02 | 4.6 | 0.2
1 | 298 | 1.03 | 1.004 | 0.0002 | 0.96 | 0.03 | 3.9 | 0.6
1 | 298 | 3.01 | 2.82 | 0.001 | 1.24 | 0.06 | 3 | 0.3
1 | 298 | 5 | 4.492 | 0.002 | 1.6 | 0.2 | 2.7 | 0.2
1 | 298 | 6.03 | 5.313 | 0.002 | 1.8 | 0.1 | 2.6 | 0.2
1 | 343 | 0 | 0 | 0 | 0.4 | 0.02 | 8.9 | 0.6
1 | 343 | 1.03 | 0.9826 | 0.0002 | 0.45 | 0.02 | 8.8 | 0.2
1 | 343 | 3.01 | 2.76 | 0.001 | 0.56 | 0.02 | 7.5 | 0.2
1 | 343 | 5 | 4.396 | 0.001 | 0.73 | 0.03 | 6.2 | 0.3
1 | 343 | 6.03 | 5.197 | 0.002 | 0.74 | 0.06 | 6 | 0.4
10 | 298 | 0 | 0 | 0 | 0.83 | 0.03 | 4.3 | 0.1
10 | 298 | 1.03 | 1.008 | 0.0003 | 1 | 0.1 | 3.9 | 0.4
10 | 298 | 3.01 | 2.829 | 0.0004 | 1.24 | 0.05 | 3.3 | 0.1
10 | 298 | 5 | 4.508 | 0.002 | 1.6 | 0.1 | 2.9 | 0.2
10 | 298 | 6.03 | 5.329 | 0.002 | 1.9 | 0.2 | 2.5 | 0.2
10 | 343 | 0 | 0 | 0 | 0.39 | 0.01 | 9.2 | 0.5
10 | 343 | 1.03 | 0.9867 | 0.0003 | 0.46 | 0.03 | 8 | 1
10 | 343 | 3.01 | 2.77 | 0.001 | 0.57 | 0.02 | 7.1 | 0.6
10 | 343 | 5 | 4.411 | 0.001 | 0.71 | 0.07 | 6.3 | 0.4
10 | 343 | 6.03 | 5.213 | 0.001 | 0.75 | 0.05 | 5.9 | 0.2
10 | 523 | 0 | 0 | 0 | 0.106 | 0.002 | 44 | 6
10 | 523 | 1.03 | 0.81 | 0.001 | 0.13 | 0.01 | 43.3 | 0.8
10 | 523 | 3.01 | 2.315 | 0.001 | 0.146 | 0.004 | 37 | 2
10 | 523 | 5 | 3.733 | 0.003 | 0.172 | 0.007 | 32 | 3
10 | 523 | 6.03 | 4.432 | 0.001 | 0.185 | 0.004 | 32.5 | 0.8
40 | 298 | 0 | 0 | 0 | 0.83 | 0.04 | 4.3 | 0.2
40 | 298 | 1.03 | 1.021 | 0.0003 | 1 | 0.1 | 3.7 | 0.2
40 | 298 | 3.01 | 2.862 | 0.001 | 1.3 | 0.1 | 2.9 | 0.2
40 | 298 | 5 | 4.556 | 0.001 | 1.61 | 0.09 | 2.5 | 0.2
40 | 298 | 6.03 | 5.384 | 0.002 | 1.77 | 0.08 | 2.2 | 0.2
40 | 343 | 0 | 0 | 0 | 0.41 | 0.01 | 8.7 | 0.3
40 | 343 | 1.031 | 0.9995 | 0.0002 | 0.46 | 0.03 | 8.2 | 0.2
40 | 343 | 3.01 | 2.803 | 0.001 | 0.57 | 0.02 | 7 | 0.5
40 | 343 | 5 | 4.461 | 0.001 | 0.71 | 0.06 | 5.4 | 0.5
40 | 343 | 6.03 | 5.271 | 0.002 | 0.8 | 0.04 | 5.2 | 0.7
40 | 523 | 0 | 0 | 0 | 0.118 | 0.005 | 41 | 3
40 | 523 | 1.03 | 0.8383 | 0.0004 | 0.14 | 0.01 | 39 | 3
40 | 523 | 3.01 | 2.386 | 0.001 | 0.152 | 0.001 | 32 | 6
40 | 523 | 5 | 3.833 | 0.001 | 0.184 | 0.005 | 31 | 3
40 | 523 | 6.03 | 4.546 | 0.001 | 0.197 | 0.005 | 31 | 2
40 | 723 | 0 | 0 | 0 | 0.042 | 0.001 | 298 | 9
40 | 723 | 1.03 | 0.431 | 0.002 | 0.051 | 0.003 | 225 | 6
40 | 723 | 3.01 | 1.448 | 0.006 | 0.065 | 0.002 | 162 | 6
40 | 723 | 5 | 2.547 | 0.007 | 0.078 | 0.002 | 123 | 7
40 | 723 | 6.03 | 3.12 | 0.007 | 0.084 | 0.001 | 111 | 9
100 | 298 | 0 | 0 | 0 | 0.9 | 0.1 | 3.9 | 0.3
100 | 298 | 1.03 | 1.044 | 0.0002 | 0.92 | 0.07 | 3.4 | 0.2
100 | 298 | 3.01 | 2.923 | 0.001 | 1.3 | 0.2 | 2.1 | 0.4
100 | 298 | 5 | 4.647 | 0.002 | 1.47 | 0.03 | 2.4 | 0.3
100 | 298 | 6.03 | 5.488 | 0.002 | 1.8 | 0.1 | 2.1 | 0.1
100 | 343 | 0 | 0 | 0 | 0.42 | 0.02 | 7.9 | 0.3
100 | 343 | 1.031 | 1.023 | 0.0001 | 0.5 | 0.05 | 7.1 | 0.2
100 | 343 | 3.01 | 2.864 | 0.001 | 0.59 | 0.02 | 6.1 | 0.5
100 | 343 | 5 | 4.555 | 0.002 | 0.73 | 0.04 | 5.9 | 0.9
100 | 343 | 6.03 | 5.377 | 0.001 | 0.82 | 0.03 | 5 | 0.5
100 | 523 | 0 | 0 | 0 | 0.13 | 0.002 | 34 | 2
100 | 523 | 1.03 | 0.8813 | 0.0002 | 0.141 | 0.005 | 30 | 5
100 | 523 | 3.01 | 2.493 | 0.001 | 0.169 | 0.004 | 30 | 2
100 | 523 | 5 | 3.99 | 0.001 | 0.19 | 0.01 | 27.4 | 0.5
100 | 523 | 6.03 | 4.725 | 0.001 | 0.213 | 0.005 | 27 | 1
100 | 723 | 0 | 0 | 0 | 0.072 | 0.002 | 112 | 3
100 | 723 | 1.03 | 0.6409 | 0.0003 | 0.083 | 0.006 | 101 | 3
100 | 723 | 3.01 | 1.888 | 0.003 | 0.092 | 0.003 | 88 | 1
100 | 723 | 5 | 3.097 | 0.002 | 0.105 | 0.003 | 79 | 2
100 | 723 | 6.03 | 3.706 | 0.003 | 0.111 | 0.002 | 74 | 2

## VLE H2-Brine
Pressure [MPa] | Temperature [K] | Salt Concentration [mol/kg H2O] | Salt Concentration [kg/L H2O] | Density (CFCMC) [kg/m^3] | Uncertainty (σ) Density (CFCMC) [kg/m^3] | Excess chemical potential (CFCMC) [kBT] | Uncertainty (σ) in Excess Chemical Potential (CFCMC) [kBT] | sH2 (CFCMC) [mol/L H2O] | Uncertainty (σ) in sH2 (CFCMC) [mol/L H2O] | x_H2 | Uncertainty (σ) in xH2 (CFCMC)
0.1 | 298 | 0 | 0 | 995.3 | 1.594 | 4.029 | 0.02596 | 0.0007185 | 1.861e-05 | 0.1301 | 0.003402
0.1 | 298 | 0.9258 | 0.9055 | 1032 | 1.995 | 4.222 | 0.03577 | 0.0005927 | 2.127e-05 | 0.1073 | 0.003882
0.1 | 298 | 2.963 | 2.785 | 1104 | 1.917 | 4.644 | 0.05699 | 0.0003889 | 2.185e-05 | 0.0707 | 0.004034
0.1 | 298 | 5 | 4.508 | 1166 | 1.956 | 5.035 | 0.02853 | 0.0002627 | 7.528e-06 | 0.04812 | 0.001379
0.1 | 298 | 5.925 | 5.237 | 1191 | 2.666 | 5.16 | 0.06122 | 0.0002321 | 1.434e-05 | 0.04272 | 0.00267
1 | 298 | 0 | 0 | 997.3 | 1.807 | 4.103 | 0.01822 | 0.006669 | 0.0001215 | 1.205 | 0.02224
1 | 298 | 0.9258 | 0.9062 | 1033 | 1.923 | 4.263 | 0.03307 | 0.005686 | 0.0001875 | 1.028 | 0.03426
1 | 298 | 2.963 | 2.787 | 1104 | 1.728 | 4.673 | 0.04383 | 0.003774 | 0.0001663 | 0.6856 | 0.03069
1 | 298 | 5 | 4.509 | 1166 | 2.208 | 5.054 | 0.04502 | 0.00258 | 0.0001184 | 0.4723 | 0.02206
1 | 298 | 5.925 | 5.243 | 1192 | 1.866 | 5.217 | 0.0516 | 0.002191 | 0.0001131 | 0.4028 | 0.0211
10 | 298 | 0 | 0 | 1000 | 1.972 | 4.125 | 0.01762 | 0.06696 | 0.001135 | 12.05 | 0.2069
10 | 298 | 0.9258 | 0.9098 | 1037 | 1.549 | 4.34 | 0.03032 | 0.05401 | 0.00165 | 9.723 | 0.3
10 | 298 | 2.963 | 2.796 | 1108 | 2.072 | 4.737 | 0.02738 | 0.03634 | 0.0009862 | 6.576 | 0.1839
10 | 298 | 5 | 4.524 | 1170 | 1.829 | 5.128 | 0.06668 | 0.02463 | 0.001618 | 4.493 | 0.2995
10 | 298 | 5.925 | 5.255 | 1195 | 2.211 | 5.246 | 0.06343 | 0.02187 | 0.001384 | 4.01 | 0.259
40 | 298 | 0 | 0 | 1013 | 1.994 | 4.357 | 0.01431 | 0.2562 | 0.0029 | 45.35 | 0.506
40 | 298 | 0.9258 | 0.9209 | 1049 | 1.64 | 4.577 | 0.0169 | 0.2055 | 0.0035 | 36.45 | 0.6256
40 | 298 | 2.963 | 2.823 | 1119 | 2.131 | 4.976 | 0.0529 | 0.1381 | 0.007294 | 24.72 | 1.327
40 | 298 | 5 | 4.562 | 1180 | 1.815 | 5.387 | 0.04334 | 0.09156 | 0.003588 | 16.54 | 0.6544
40 | 298 | 5.925 | 5.296 | 1204 | 2.021 | 5.445 | 0.05674 | 0.08646 | 0.004815 | 15.71 | 0.8819
100 | 298 | 0 | 0 | 1038 | 1.777 | 4.873 | 0.0445 | 0.5591 | 0.02658 | 96.08 | 4.627
100 | 298 | 0.9258 | 0.9404 | 1071 | 1.496 | 5.046 | 0.03005 | 0.4696 | 0.01277 | 81.2 | 2.236
100 | 298 | 2.963 | 2.873 | 1138 | 1.819 | 5.421 | 0.02417 | 0.3226 | 0.00833 | 56.54 | 1.472
100 | 298 | 5 | 4.633 | 1198 | 1.508 | 5.761 | 0.06327 | 0.2301 | 0.01463 | 40.84 | 2.608
100 | 298 | 5.925 | 5.379 | 1223 | 1.844 | 5.961 | 0.07941 | 0.1887 | 0.0152 | 33.7 | 2.721
0.1 | 323 | 0 | 0 | 986.9 | 1.012 | 4.049 | 0.01533 | 0.0006492 | 9.974e-06 | 0.1185 | 0.001839
0.1 | 323 | 0.9258 | 0.8966 | 1022 | 1.322 | 4.232 | 0.03565 | 0.0005413 | 1.93e-05 | 0.09897 | 0.003597
0.1 | 323 | 2.963 | 2.75 | 1090 | 1.436 | 4.569 | 0.03159 | 0.0003863 | 1.229e-05 | 0.07111 | 0.002285
0.1 | 323 | 5 | 4.445 | 1150 | 1.591 | 4.903 | 0.01166 | 0.0002764 | 3.248e-06 | 0.05134 | 0.0006204
0.1 | 323 | 5.925 | 5.167 | 1175 | 2.053 | 5.036 | 0.03283 | 0.0002422 | 7.848e-06 | 0.04518 | 0.001509
1 | 323 | 0 | 0 | 986.4 | 1.364 | 4.03 | 0.02285 | 0.006622 | 0.0001516 | 1.209 | 0.02808
1 | 323 | 0.9258 | 0.8966 | 1022 | 1.695 | 4.215 | 0.0436 | 0.005505 | 0.0002425 | 1.006 | 0.04508
1 | 323 | 2.963 | 2.751 | 1090 | 1.857 | 4.579 | 0.00935 | 0.003823 | 3.566e-05 | 0.7035 | 0.007107
1 | 323 | 5 | 4.448 | 1150 | 2.009 | 4.923 | 0.01831 | 0.00271 | 4.915e-05 | 0.503 | 0.009379
1 | 323 | 5.925 | 5.165 | 1174 | 1.848 | 5.01 | 0.02339 | 0.002484 | 5.841e-05 | 0.4635 | 0.01094
10 | 323 | 0 | 0 | 991.2 | 1.201 | 4.132 | 0.01502 | 0.06123 | 0.001138 | 11.12 | 0.2117
10 | 323 | 0.9258 | 0.9 | 1025 | 1.214 | 4.287 | 0.01479 | 0.0524 | 0.0008455 | 9.536 | 0.1514
10 | 323 | 2.963 | 2.76 | 1093 | 1.381 | 4.621 | 0.0266 | 0.03753 | 0.001063 | 6.882 | 0.1978
10 | 323 | 5 | 4.458 | 1153 | 1.874 | 4.966 | 0.02042 | 0.02658 | 0.0005969 | 4.92 | 0.1116
10 | 323 | 5.925 | 5.181 | 1178 | 1.876 | 5.091 | 0.01624 | 0.02346 | 0.000393 | 4.362 | 0.07574
40 | 323 | 0 | 0 | 1004 | 1.553 | 4.361 | 0.0206 | 0.2333 | 0.004152 | 41.68 | 0.7641
40 | 323 | 0.9258 | 0.9108 | 1038 | 0.8426 | 4.523 | 0.00684 | 0.1982 | 0.001695 | 35.55 | 0.3076
40 | 323 | 2.963 | 2.788 | 1105 | 1.707 | 4.877 | 0.02172 | 0.1392 | 0.003238 | 25.21 | 0.5989
40 | 323 | 5 | 4.5 | 1164 | 1.148 | 5.173 | 0.02189 | 0.1036 | 0.002539 | 18.97 | 0.4749
40 | 323 | 5.925 | 5.225 | 1188 | 1.492 | 5.268 | 0.03113 | 0.09415 | 0.003048 | 17.34 | 0.5603
100 | 323 | 0 | 0 | 1028 | 1.013 | 4.8 | 0.01804 | 0.5341 | 0.008887 | 92.73 | 1.569
100 | 323 | 0.9258 | 0.9304 | 1060 | 1.481 | 4.967 | 0.01706 | 0.4517 | 0.008658 | 78.96 | 1.508
100 | 323 | 2.963 | 2.84 | 1125 | 1.573 | 5.295 | 0.01294 | 0.3255 | 0.003272 | 57.69 | 0.577
100 | 323 | 5 | 4.575 | 1183 | 1.46 | 5.604 | 0.04644 | 0.2393 | 0.01221 | 43 | 2.203
100 | 323 | 5.925 | 5.309 | 1207 | 1.635 | 5.705 | 0.02744 | 0.2162 | 0.006067 | 39.09 | 1.101
0.1 | 343 | 0 | 0 | 975.8 | 1.051 | 3.99 | 0.01741 | 0.0006488 | 1.133e-05 | 0.1198 | 0.002158
0.1 | 343 | 0.9258 | 0.886 | 1009 | 1.297 | 4.141 | 0.02157 | 0.0005578 | 1.187e-05 | 0.1032 | 0.002269
0.1 | 343 | 2.963 | 2.716 | 1076 | 0.991 | 4.462 | 0.02222 | 0.0004048 | 8.964e-06 | 0.07545 | 0.001672
0.1 | 343 | 5 | 4.39 | 1135 | 1.196 | 4.748 | 0.01294 | 0.000304 | 3.934e-06 | 0.05718 | 0.0007424
0.1 | 343 | 5.925 | 5.102 | 1160 | 1.177 | 4.883 | 0.02084 | 0.0002656 | 5.503e-06 | 0.05018 | 0.001046
1 | 343 | 0 | 0 | 975.6 | 0.9777 | 3.979 | 0.02213 | 0.006558 | 0.0001459 | 1.211 | 0.0275
1 | 343 | 0.9258 | 0.8863 | 1010 | 1.217 | 4.15 | 0.02021 | 0.005528 | 0.0001107 | 1.022 | 0.02112
1 | 343 | 2.963 | 2.718 | 1077 | 0.7568 | 4.471 | 0.02146 | 0.004011 | 8.721e-05 | 0.7472 | 0.01647
1 | 343 | 5 | 4.391 | 1135 | 1.274 | 4.751 | 0.01579 | 0.003032 | 4.76e-05 | 0.5701 | 0.009033
1 | 343 | 5.925 | 5.104 | 1160 | 1.574 | 4.897 | 0.02631 | 0.00262 | 7.014e-05 | 0.4947 | 0.0134
10 | 343 | 0 | 0 | 979.8 | 0.9788 | 4.057 | 0.01395 | 0.06213 | 0.0007668 | 11.41 | 0.1419
10 | 343 | 0.9258 | 0.8897 | 1014 | 1.022 | 4.21 | 0.02678 | 0.05336 | 0.001377 | 9.823 | 0.2593
10 | 343 | 2.963 | 2.729 | 1081 | 1.284 | 4.533 | 0.01502 | 0.03859 | 0.0005328 | 7.156 | 0.09829
10 | 343 | 5 | 4.403 | 1139 | 1.653 | 4.813 | 0.03009 | 0.02918 | 0.0008183 | 5.469 | 0.1586
10 | 343 | 5.925 | 5.116 | 1163 | 1.448 | 4.939 | 0.01398 | 0.02573 | 0.0003691 | 4.846 | 0.07116
40 | 343 | 0 | 0 | 993.6 | 1.06 | 4.293 | 0.02342 | 0.2325 | 0.005994 | 41.98 | 1.094
40 | 343 | 0.9258 | 0.9008 | 1026 | 1.243 | 4.435 | 0.02767 | 0.2019 | 0.006242 | 36.6 | 1.149
40 | 343 | 2.963 | 2.756 | 1092 | 1.597 | 4.736 | 0.02186 | 0.1493 | 0.003468 | 27.36 | 0.6446
40 | 343 | 5 | 4.446 | 1150 | 1.429 | 5.023 | 0.02065 | 0.1121 | 0.002718 | 20.77 | 0.5135
40 | 343 | 5.925 | 5.165 | 1174 | 1.393 | 5.14 | 0.03192 | 0.09975 | 0.002815 | 18.58 | 0.5325
100 | 343 | 0 | 0 | 1018 | 0.8325 | 4.737 | 0.01348 | 0.5227 | 0.007154 | 91.68 | 1.275
100 | 343 | 0.9258 | 0.9215 | 1050 | 1.036 | 4.882 | 0.0184 | 0.4523 | 0.008672 | 79.83 | 1.543
100 | 343 | 2.963 | 2.811 | 1114 | 1.285 | 5.152 | 0.02566 | 0.3453 | 0.009181 | 61.82 | 1.651
100 | 343 | 5 | 4.524 | 1170 | 1.072 | 5.435 | 0.02207 | 0.2602 | 0.005611 | 47.26 | 1.033
100 | 343 | 5.925 | 5.252 | 1194 | 0.9952 | 5.57 | 0.0136 | 0.2273 | 0.002927 | 41.53 | 0.5391
0.1 | 363 | 0 | 0 | 962.1 | 1.245 | 3.883 | 0.01353 | 0.0006826 | 9.221e-06 | 0.1278 | 0.001812
0.1 | 363 | 0.9258 | 0.8743 | 996.2 | 1.618 | 4.042 | 0.01996 | 0.0005818 | 1.16e-05 | 0.1091 | 0.002224
0.1 | 363 | 2.963 | 2.68 | 1062 | 1.329 | 4.331 | 0.0264 | 0.000436 | 1.151e-05 | 0.08238 | 0.002212
0.1 | 363 | 5 | 4.329 | 1120 | 0.7396 | 4.589 | 0.01689 | 0.0003367 | 5.74e-06 | 0.06421 | 0.001112
0.1 | 363 | 5.925 | 5.032 | 1144 | 1.331 | 4.697 | 0.02219 | 0.0003024 | 6.714e-06 | 0.05792 | 0.001294
1 | 363 | 0 | 0 | 962.6 | 1.24 | 3.884 | 0.01283 | 0.006814 | 8.67e-05 | 1.275 | 0.01678
1 | 363 | 0.9258 | 0.8743 | 996.2 | 1.215 | 4.038 | 0.006554 | 0.005845 | 3.835e-05 | 1.096 | 0.007406
1 | 363 | 2.963 | 2.682 | 1063 | 1.292 | 4.335 | 0.01632 | 0.004341 | 7.011e-05 | 0.8195 | 0.0137
1 | 363 | 5 | 4.333 | 1121 | 1.42 | 4.6 | 0.03758 | 0.003333 | 0.0001227 | 0.6351 | 0.02372
1 | 363 | 5.925 | 5.032 | 1144 | 1.303 | 4.698 | 0.02778 | 0.003022 | 8.43e-05 | 0.5789 | 0.01638
10 | 363 | 0 | 0 | 966.7 | 1.043 | 3.946 | 0.008785 | 0.06542 | 0.0004762 | 12.18 | 0.09164
10 | 363 | 0.9258 | 0.8778 | 1000 | 1.085 | 4.091 | 0.02291 | 0.05661 | 0.00138 | 10.56 | 0.2615
10 | 363 | 2.963 | 2.69 | 1066 | 1.031 | 4.392 | 0.01441 | 0.04189 | 0.0005264 | 7.879 | 0.1026
10 | 363 | 5 | 4.346 | 1124 | 1.027 | 4.664 | 0.0191 | 0.03191 | 0.0006334 | 6.059 | 0.1224
10 | 363 | 5.925 | 5.05 | 1148 | 1.433 | 4.781 | 0.01218 | 0.0284 | 0.0003168 | 5.417 | 0.06211
40 | 363 | 0 | 0 | 980.8 | 0.8525 | 4.18 | 0.02021 | 0.2434 | 0.00504 | 44.5 | 0.9448
40 | 363 | 0.9258 | 0.8897 | 1014 | 0.7829 | 4.332 | 0.02105 | 0.209 | 0.004095 | 38.37 | 0.7561
40 | 363 | 2.963 | 2.721 | 1078 | 1.596 | 4.594 | 0.04112 | 0.1609 | 0.006787 | 29.85 | 1.292
40 | 363 | 5 | 4.39 | 1135 | 1.374 | 4.876 | 0.02775 | 0.1214 | 0.003393 | 22.77 | 0.6534
40 | 363 | 5.925 | 5.099 | 1159 | 1.253 | 4.991 | 0.01329 | 0.1081 | 0.001291 | 20.4 | 0.2471
100 | 363 | 0 | 0 | 1006 | 0.8155 | 4.609 | 0.009716 | 0.5484 | 0.006188 | 97.3 | 1.11
100 | 363 | 0.9258 | 0.9103 | 1037 | 1.261 | 4.745 | 0.02042 | 0.4787 | 0.01033 | 85.47 | 1.862
100 | 363 | 2.963 | 2.778 | 1101 | 0.9549 | 5.015 | 0.01573 | 0.3654 | 0.007072 | 66.16 | 1.266
100 | 363 | 5 | 4.473 | 1157 | 1.183 | 5.275 | 0.01326 | 0.2816 | 0.004353 | 51.72 | 0.8045
100 | 363 | 5.925 | 5.191 | 1180 | 1.125 | 5.388 | 0.02861 | 0.2517 | 0.006234 | 46.52 | 1.172

## Mixture properties H2-CO2
Pressure [MPa] | Temperature [K] | H2 mole fraction | CO2 mole Fraction | Mixture Density (MD) [kg/m^3] | Uncertainty (σ) in Mixture Density (MD) [kg/m^3] | Density (from Refprop) [kg/m^3] | Thermodynamic Factor (Refprop) | Compressibility (MD) | Compressibility (REFPROP)
5 | 323.15 | 0 | 1 | 102.2 | 0.3 | 104.8 | 1.00 | 0.8012 | 0.78113
5 | 323.15 | 0.1 | 0.9 | 87.1 | 0.1 | 89.2 | 0.96 | 0.8509 | 0.83023
5 | 323.15 | 0.2 | 0.8 | 74.3 | 0.0 | 76.0 | 0.93 | 0.8918 | 0.87258
5 | 323.15 | 0.3 | 0.7 | 63.4 | 0.1 | 64.4 | 0.91 | 0.9224 | 0.90841
5 | 323.15 | 0.4 | 0.6 | 53.3 | 0.1 | 54.0 | 0.91 | 0.9492 | 0.93829
5 | 323.15 | 0.5 | 0.5 | 44.1 | 0.0 | 44.5 | 0.90 | 0.9716 | 0.96293
5 | 323.15 | 0.6 | 0.4 | 35.4 | 0.0 | 35.6 | 0.91 | 0.9896 | 0.98304
5 | 323.15 | 0.7 | 0.3 | 27.0 | 0.0 | 27.2 | 0.92 | 1.0061 | 0.99928
5 | 323.15 | 0.8 | 0.2 | 19.1 | 0.0 | 19.1 | 0.94 | 1.0137 | 1.0122
5 | 323.15 | 0.9 | 0.1 | 11.3 | 0.0 | 11.3 | 0.97 | 1.0225 | 1.0219
5 | 323.15 | 1 | 0 | 3.7 | 0.0 | 3.6 | 1.00 | 1.0261 | 1.028
5 | 348.15 | 0 | 1 | 88.7 | 0.0 | 90.5 | 1.00 | 0.8569 | 0.84032
5 | 348.15 | 0.1 | 0.9 | 77.1 | 0.1 | 78.7 | 0.98 | 0.8914 | 0.87409
5 | 348.15 | 0.2 | 0.8 | 66.8 | 0.1 | 68.0 | 0.96 | 0.9208 | 0.9049
5 | 348.15 | 0.3 | 0.7 | 57.5 | 0.0 | 58.2 | 0.94 | 0.9437 | 0.93196
5 | 348.15 | 0.4 | 0.6 | 48.7 | 0.0 | 49.2 | 0.93 | 0.9652 | 0.95513
5 | 348.15 | 0.5 | 0.5 | 40.5 | 0.0 | 40.8 | 0.93 | 0.9822 | 0.9746
5 | 348.15 | 0.6 | 0.4 | 32.6 | 0.0 | 32.8 | 0.93 | 0.998 | 0.9907
5 | 348.15 | 0.7 | 0.3 | 25.0 | 0.0 | 25.1 | 0.94 | 1.0094 | 1.0038
5 | 348.15 | 0.8 | 0.2 | 17.7 | 0.0 | 17.7 | 0.95 | 1.0168 | 1.0142
5 | 348.15 | 0.9 | 0.1 | 10.5 | 0.0 | 10.5 | 0.97 | 1.0213 | 1.022
5 | 348.15 | 1 | 0 | 3.4 | 0.0 | 3.4 | 1.00 | 1.0255 | 1.0265
5 | 373.15 | 0 | 1 | 79.4 | 0.1 | 80.7 | 1.00 | 0.8928 | 0.87942
5 | 373.15 | 0.1 | 0.9 | 69.8 | 0.1 | 70.9 | 0.98 | 0.9194 | 0.90443
5 | 373.15 | 0.2 | 0.8 | 60.9 | 0.1 | 61.9 | 0.97 | 0.9418 | 0.92797
5 | 373.15 | 0.3 | 0.7 | 52.6 | 0.1 | 53.3 | 0.96 | 0.9617 | 0.94913
5 | 373.15 | 0.4 | 0.6 | 44.9 | 0.0 | 45.3 | 0.95 | 0.9772 | 0.96758
5 | 373.15 | 0.5 | 0.5 | 37.5 | 0.0 | 37.7 | 0.94 | 0.9902 | 0.98328
5 | 373.15 | 0.6 | 0.4 | 30.2 | 0.0 | 30.4 | 0.94 | 1.0025 | 0.99638
5 | 373.15 | 0.7 | 0.3 | 23.3 | 0.0 | 23.4 | 0.95 | 1.0114 | 1.0071
5 | 373.15 | 0.8 | 0.2 | 16.5 | 0.0 | 16.5 | 0.96 | 1.0189 | 1.0155
5 | 373.15 | 0.9 | 0.1 | 9.8 | 0.0 | 9.8 | 0.98 | 1.0218 | 1.0218
5 | 373.15 | 1 | 0 | 3.2 | 0.0 | 3.2 | 1.00 | 1.0239 | 1.0251
5 | 398.15 | 0 | 1 | 72.3 | 0.0 | 73.3 | 1.00 | 0.9195 | 0.9071
5 | 398.15 | 0.1 | 0.9 | 64.0 | 0.0 | 64.9 | 0.99 | 0.9389 | 0.92645
5 | 398.15 | 0.2 | 0.8 | 56.2 | 0.1 | 56.9 | 0.98 | 0.9576 | 0.94503
5 | 398.15 | 0.3 | 0.7 | 48.8 | 0.0 | 49.3 | 0.97 | 0.972 | 0.96201
5 | 398.15 | 0.4 | 0.6 | 41.7 | 0.0 | 42.1 | 0.96 | 0.9856 | 0.97699
5 | 398.15 | 0.5 | 0.5 | 34.9 | 0.1 | 35.1 | 0.95 | 0.9965 | 0.98986
5 | 398.15 | 0.6 | 0.4 | 28.3 | 0.0 | 28.4 | 0.95 | 1.0058 | 1.0006
5 | 398.15 | 0.7 | 0.3 | 21.8 | 0.0 | 21.9 | 0.96 | 1.0134 | 1.0095
5 | 398.15 | 0.8 | 0.2 | 15.4 | 0.0 | 15.5 | 0.96 | 1.0182 | 1.0164
5 | 398.15 | 0.9 | 0.1 | 9.2 | 0.0 | 9.2 | 0.98 | 1.0214 | 1.0214
5 | 398.15 | 1 | 0 | 3.0 | 0.0 | 3.0 | 1.00 | 1.0231 | 1.0238
5 | 423.15 | 0 | 1 | 66.8 | 0.0 | 67.4 | 1.00 | 0.9365 | 0.92756
5 | 423.15 | 0.1 | 0.9 | 59.4 | 0.0 | 60.0 | 0.99 | 0.9529 | 0.94299
5 | 423.15 | 0.2 | 0.8 | 52.2 | 0.1 | 52.8 | 0.98 | 0.9693 | 0.95801
5 | 423.15 | 0.3 | 0.7 | 45.6 | 0.0 | 45.9 | 0.98 | 0.9795 | 0.97189
5 | 423.15 | 0.4 | 0.6 | 39.0 | 0.0 | 39.3 | 0.97 | 0.9912 | 0.98425
5 | 423.15 | 0.5 | 0.5 | 32.6 | 0.1 | 32.9 | 0.96 | 1.0021 | 0.99492
5 | 423.15 | 0.6 | 0.4 | 26.5 | 0.0 | 26.6 | 0.96 | 1.0086 | 1.0039
5 | 423.15 | 0.7 | 0.3 | 20.5 | 0.0 | 20.5 | 0.96 | 1.0142 | 1.0112
5 | 423.15 | 0.8 | 0.2 | 14.5 | 0.0 | 14.6 | 0.97 | 1.0177 | 1.017
5 | 423.15 | 0.9 | 0.1 | 8.6 | 0.0 | 8.7 | 0.98 | 1.0216 | 1.021
5 | 423.15 | 1 | 0 | 2.8 | 0.0 | 2.8 | 1.00 | 1.0222 | 1.0226
10 | 323.15 | 0 | 1 | 370.0 | 4.9 | 384.3 | 1.00 | 0.4427 | 0.4262
10 | 323.15 | 0.1 | 0.9 | 221.6 | 0.4 | 235.9 | 0.85 | 0.6685 | 0.62916
10 | 323.15 | 0.2 | 0.8 | 171.0 | 0.3 | 178.7 | 0.77 | 0.7749 | 0.74247
10 | 323.15 | 0.3 | 0.7 | 137.5 | 0.1 | 142.0 | 0.72 | 0.8502 | 0.82408
10 | 323.15 | 0.4 | 0.6 | 111.7 | 0.2 | 114.3 | 0.72 | 0.9071 | 0.8866
10 | 323.15 | 0.5 | 0.5 | 90.1 | 0.0 | 91.6 | 0.75 | 0.9507 | 0.93555
10 | 323.15 | 0.6 | 0.4 | 71.1 | 0.0 | 71.9 | 0.80 | 0.9854 | 0.97415
10 | 323.15 | 0.7 | 0.3 | 53.8 | 0.0 | 54.1 | 0.85 | 1.0114 | 1.0046
10 | 323.15 | 0.8 | 0.2 | 37.5 | 0.0 | 37.7 | 0.91 | 1.0336 | 1.0283
10 | 323.15 | 0.9 | 0.1 | 22.1 | 0.0 | 22.1 | 0.97 | 1.0463 | 1.046
10 | 323.15 | 1 | 0 | 7.1 | 0.0 | 7.1 | 1.00 | 1.0557 | 1.0567
10 | 348.15 | 0 | 1 | 224.2 | 1.4 | 233.4 | 1.00 | 0.6782 | 0.65132
10 | 348.15 | 0.1 | 0.9 | 177.5 | 0.4 | 185.3 | 0.93 | 0.7746 | 0.74269
10 | 348.15 | 0.2 | 0.8 | 146.1 | 0.4 | 151.1 | 0.88 | 0.842 | 0.81449
10 | 348.15 | 0.3 | 0.7 | 121.2 | 0.1 | 124.5 | 0.85 | 0.895 | 0.87239
10 | 348.15 | 0.4 | 0.6 | 100.2 | 0.1 | 102.3 | 0.83 | 0.938 | 0.91933
10 | 348.15 | 0.5 | 0.5 | 81.9 | 0.1 | 83.1 | 0.83 | 0.9706 | 0.95733
10 | 348.15 | 0.6 | 0.4 | 65.2 | 0.1 | 65.8 | 0.85 | 0.9975 | 0.98794
10 | 348.15 | 0.7 | 0.3 | 49.6 | 0.0 | 49.9 | 0.88 | 1.0183 | 1.0124
10 | 348.15 | 0.8 | 0.2 | 34.8 | 0.0 | 34.9 | 0.91 | 1.0344 | 1.0315
10 | 348.15 | 0.9 | 0.1 | 20.5 | 0.0 | 20.5 | 0.95 | 1.0467 | 1.0456
10 | 348.15 | 1 | 0 | 6.6 | 0.0 | 6.6 | 1.00 | 1.0525 | 1.0536
10 | 373.15 | 0 | 1 | 183.3 | 0.5 | 188.6 | 1.00 | 0.7738 | 0.7522
10 | 373.15 | 0.1 | 0.9 | 152.8 | 0.3 | 158.2 | 0.96 | 0.8397 | 0.81144
10 | 373.15 | 0.2 | 0.8 | 129.4 | 0.3 | 133.1 | 0.92 | 0.8869 | 0.8628
10 | 373.15 | 0.3 | 0.7 | 109.3 | 0.2 | 111.7 | 0.90 | 0.9259 | 0.90648
10 | 373.15 | 0.4 | 0.6 | 91.3 | 0.1 | 93.0 | 0.88 | 0.9606 | 0.94307
10 | 373.15 | 0.5 | 0.5 | 75.2 | 0.0 | 76.2 | 0.88 | 0.9868 | 0.97335
10 | 373.15 | 0.6 | 0.4 | 60.1 | 0.1 | 60.7 | 0.88 | 1.009 | 0.99808
10 | 373.15 | 0.7 | 0.3 | 45.9 | 0.0 | 46.3 | 0.90 | 1.0253 | 1.018
10 | 373.15 | 0.8 | 0.2 | 32.3 | 0.0 | 32.5 | 0.92 | 1.0381 | 1.0335
10 | 373.15 | 0.9 | 0.1 | 19.2 | 0.0 | 19.2 | 0.96 | 1.0461 | 1.0449
10 | 373.15 | 1 | 0 | 6.2 | 0.0 | 6.2 | 1.00 | 1.0493 | 1.0507
10 | 398.15 | 0 | 1 | 159.7 | 0.2 | 163.0 | 1.00 | 0.8325 | 0.81536
10 | 398.15 | 0.1 | 0.9 | 136.5 | 0.1 | 140.1 | 0.97 | 0.8812 | 0.85828
10 | 398.15 | 0.2 | 0.8 | 117.2 | 0.2 | 119.9 | 0.95 | 0.9176 | 0.89728
10 | 398.15 | 0.3 | 0.7 | 99.7 | 0.1 | 101.9 | 0.93 | 0.952 | 0.9315
10 | 398.15 | 0.4 | 0.6 | 84.2 | 0.1 | 85.6 | 0.91 | 0.9766 | 0.9608
10 | 398.15 | 0.5 | 0.5 | 69.7 | 0.0 | 70.5 | 0.90 | 0.998 | 0.98539
10 | 398.15 | 0.6 | 0.4 | 56.0 | 0.0 | 56.5 | 0.90 | 1.014 | 1.0057
10 | 398.15 | 0.7 | 0.3 | 42.9 | 0.0 | 43.2 | 0.91 | 1.028 | 1.022
10 | 398.15 | 0.8 | 0.2 | 30.3 | 0.0 | 30.4 | 0.93 | 1.0372 | 1.0348
10 | 398.15 | 0.9 | 0.1 | 17.9 | 0.0 | 18.0 | 0.96 | 1.0462 | 1.0439
10 | 398.15 | 1 | 0 | 5.8 | 0.0 | 5.8 | 1.00 | 1.0469 | 1.048
10 | 423.15 | 0 | 1 | 142.9 | 0.1 | 145.6 | 1.00 | 0.8755 | 0.85923
10 | 423.15 | 0.1 | 0.9 | 123.9 | 0.1 | 126.8 | 0.98 | 0.9129 | 0.89214
10 | 423.15 | 0.2 | 0.8 | 107.6 | 0.2 | 109.7 | 0.96 | 0.9403 | 0.92289
10 | 423.15 | 0.3 | 0.7 | 92.3 | 0.1 | 93.9 | 0.94 | 0.9674 | 0.95041
10 | 423.15 | 0.4 | 0.6 | 78.2 | 0.1 | 79.4 | 0.93 | 0.9888 | 0.97415
10 | 423.15 | 0.5 | 0.5 | 65.1 | 0.0 | 65.8 | 0.92 | 1.0055 | 0.99459
10 | 423.15 | 0.6 | 0.4 | 52.4 | 0.0 | 52.9 | 0.92 | 1.0202 | 1.0114
10 | 423.15 | 0.7 | 0.3 | 40.3 | 0.0 | 40.5 | 0.92 | 1.0308 | 1.025
10 | 423.15 | 0.8 | 0.2 | 28.5 | 0.0 | 28.6 | 0.94 | 1.0384 | 1.0355
10 | 423.15 | 0.9 | 0.1 | 16.9 | 0.0 | 16.9 | 0.96 | 1.0448 | 1.0428
10 | 423.15 | 1 | 0 | 5.5 | 0.0 | 5.5 | 1.00 | 1.0449 | 1.0456
15 | 323.15 | 0 | 1 | 707.1 | 1.4 | 699.8 | 1.00 | 0.3475 | 0.35104
15 | 323.15 | 0.1 | 0.9 | 437.0 | 1.0 | 456.6 | 0.71 | 0.5085 | 0.48788
15 | 323.15 | 0.2 | 0.8 | 292.7 | 0.5 | 309.7 | 0.55 | 0.6792 | 0.64372
15 | 323.15 | 0.3 | 0.7 | 220.9 | 0.4 | 230.3 | 0.48 | 0.794 | 0.76299
15 | 323.15 | 0.4 | 0.6 | 173.7 | 0.2 | 178.4 | 0.50 | 0.8748 | 0.85254
15 | 323.15 | 0.5 | 0.5 | 136.8 | 0.2 | 139.5 | 0.57 | 0.9388 | 0.92126
15 | 323.15 | 0.6 | 0.4 | 106.2 | 0.1 | 107.8 | 0.67 | 0.9894 | 0.97463
15 | 323.15 | 0.7 | 0.3 | 79.6 | 0.0 | 80.3 | 0.79 | 1.0249 | 1.0162
15 | 323.15 | 0.8 | 0.2 | 55.2 | 0.0 | 55.4 | 0.90 | 1.0524 | 1.0483
15 | 323.15 | 0.9 | 0.1 | 32.4 | 0.0 | 32.4 | 0.97 | 1.0695 | 1.0721
15 | 323.15 | 1 | 0 | 10.4 | 0.0 | 10.4 | 1.00 | 1.0826 | 1.0859
15 | 348.15 | 0 | 1 | 451.7 | 0.5 | 463.3 | 1.00 | 0.5049 | 0.49204
15 | 348.15 | 0.1 | 0.9 | 308.6 | 1.0 | 325.5 | 0.85 | 0.6686 | 0.63485
15 | 348.15 | 0.2 | 0.8 | 237.2 | 0.5 | 248.2 | 0.76 | 0.778 | 0.74459
15 | 348.15 | 0.3 | 0.7 | 189.6 | 0.3 | 196.4 | 0.71 | 0.8585 | 0.82971
15 | 348.15 | 0.4 | 0.6 | 153.2 | 0.1 | 157.4 | 0.70 | 0.9203 | 0.89685
15 | 348.15 | 0.5 | 0.5 | 123.2 | 0.1 | 125.6 | 0.72 | 0.9681 | 0.95014
15 | 348.15 | 0.6 | 0.4 | 96.9 | 0.1 | 98.2 | 0.76 | 1.0065 | 0.99247
15 | 348.15 | 0.7 | 0.3 | 73.1 | 0.1 | 73.8 | 0.82 | 1.0359 | 1.0259
15 | 348.15 | 0.8 | 0.2 | 51.1 | 0.0 | 51.3 | 0.88 | 1.056 | 1.0518
15 | 348.15 | 0.9 | 0.1 | 30.1 | 0.0 | 30.1 | 0.95 | 1.0705 | 1.0708
15 | 348.15 | 1 | 0 | 9.7 | 0.0 | 9.7 | 1.00 | 1.0785 | 1.081
15 | 373.15 | 0 | 1 | 320.3 | 1.0 | 332.4 | 1.00 | 0.6643 | 0.64041
15 | 373.15 | 0.1 | 0.9 | 250.8 | 0.1 | 262.0 | 0.92 | 0.7674 | 0.73545
15 | 373.15 | 0.2 | 0.8 | 203.8 | 0.4 | 212.0 | 0.86 | 0.8447 | 0.81314
15 | 373.15 | 0.3 | 0.7 | 168.1 | 0.4 | 173.3 | 0.82 | 0.9032 | 0.87688
15 | 373.15 | 0.4 | 0.6 | 138.5 | 0.1 | 141.7 | 0.80 | 0.9499 | 0.92901
15 | 373.15 | 0.5 | 0.5 | 112.6 | 0.2 | 114.6 | 0.80 | 0.9881 | 0.9714
15 | 373.15 | 0.6 | 0.4 | 89.4 | 0.1 | 90.4 | 0.82 | 1.017 | 1.0056
15 | 373.15 | 0.7 | 0.3 | 67.8 | 0.1 | 68.4 | 0.85 | 1.0417 | 1.0328
15 | 373.15 | 0.8 | 0.2 | 47.6 | 0.1 | 47.8 | 0.89 | 1.0581 | 1.0539
15 | 373.15 | 0.9 | 0.1 | 28.1 | 0.0 | 28.1 | 0.94 | 1.0695 | 1.0691
15 | 373.15 | 1 | 0 | 9.1 | 0.0 | 9.1 | 1.00 | 1.0744 | 1.0765
15 | 398.15 | 0 | 1 | 262.5 | 1.1 | 270.7 | 1.00 | 0.7595 | 0.7367
15 | 398.15 | 0.1 | 0.9 | 216.3 | 0.2 | 224.6 | 0.95 | 0.8341 | 0.80234
15 | 398.15 | 0.2 | 0.8 | 181.2 | 0.1 | 187.3 | 0.91 | 0.8904 | 0.86155
15 | 398.15 | 0.3 | 0.7 | 152.4 | 0.2 | 156.3 | 0.87 | 0.9339 | 0.91143
15 | 398.15 | 0.4 | 0.6 | 126.7 | 0.1 | 129.4 | 0.86 | 0.9733 | 0.95299
15 | 398.15 | 0.5 | 0.5 | 103.9 | 0.2 | 105.6 | 0.85 | 1.0034 | 0.98735
15 | 398.15 | 0.6 | 0.4 | 83.0 | 0.1 | 83.9 | 0.85 | 1.0276 | 1.0154
15 | 398.15 | 0.7 | 0.3 | 63.3 | 0.0 | 63.8 | 0.87 | 1.0455 | 1.0378
15 | 398.15 | 0.8 | 0.2 | 44.6 | 0.0 | 44.7 | 0.90 | 1.0591 | 1.0551
15 | 398.15 | 0.9 | 0.1 | 26.4 | 0.0 | 26.4 | 0.94 | 1.0672 | 1.0673
15 | 398.15 | 1 | 0 | 8.5 | 0.0 | 8.5 | 1.00 | 1.0706 | 1.0724
15 | 423.15 | 0 | 1 | 227.6 | 0.3 | 233.9 | 1.00 | 0.8245 | 0.80214
15 | 423.15 | 0.1 | 0.9 | 193.3 | 0.2 | 199.2 | 0.96 | 0.8779 | 0.85104
15 | 423.15 | 0.2 | 0.8 | 164.7 | 0.2 | 169.2 | 0.93 | 0.9219 | 0.89748
15 | 423.15 | 0.3 | 0.7 | 139.7 | 0.1 | 142.9 | 0.91 | 0.9589 | 0.93744
15 | 423.15 | 0.4 | 0.6 | 117.4 | 0.1 | 119.5 | 0.89 | 0.9885 | 0.97125
15 | 423.15 | 0.5 | 0.5 | 96.9 | 0.1 | 98.2 | 0.88 | 1.013 | 0.99952
15 | 423.15 | 0.6 | 0.4 | 77.6 | 0.0 | 78.4 | 0.88 | 1.0336 | 1.0227
15 | 423.15 | 0.7 | 0.3 | 59.4 | 0.0 | 59.8 | 0.89 | 1.0483 | 1.0413
15 | 423.15 | 0.8 | 0.2 | 41.9 | 0.0 | 42.1 | 0.91 | 1.06 | 1.0556
15 | 423.15 | 0.9 | 0.1 | 24.9 | 0.0 | 24.9 | 0.95 | 1.0656 | 1.0654
15 | 423.15 | 1 | 0 | 8.0 | 0.0 | 8.0 | 1.00 | 1.0686 | 1.0686
20 | 323.15 | 0 | 1 | 781.2 | 0.7 | 784.3 | 1.00 | 0.4194 | 0.41772
20 | 323.15 | 0.1 | 0.9 | 585.2 | 1.1 | 589.5 | 0.68 | 0.5064 | 0.50333
20 | 323.15 | 0.2 | 0.8 | 414.3 | 0.4 | 428.0 | 0.49 | 0.6398 | 0.62115
20 | 323.15 | 0.3 | 0.7 | 305.7 | 0.2 | 316.5 | 0.40 | 0.7648 | 0.74086
20 | 323.15 | 0.4 | 0.6 | 235.0 | 0.6 | 241.1 | 0.40 | 0.8618 | 0.84165
20 | 323.15 | 0.5 | 0.5 | 182.6 | 0.1 | 186.0 | 0.47 | 0.9379 | 0.92182
20 | 323.15 | 0.6 | 0.4 | 140.6 | 0.1 | 142.2 | 0.57 | 0.9959 | 0.98479
20 | 323.15 | 0.7 | 0.3 | 104.3 | 0.1 | 105.2 | 0.70 | 1.0427 | 1.034
20 | 323.15 | 0.8 | 0.2 | 72.0 | 0.0 | 72.3 | 0.83 | 1.0764 | 1.0719
20 | 323.15 | 0.9 | 0.1 | 42.1 | 0.0 | 42.1 | 0.94 | 1.0979 | 1.0998
20 | 323.15 | 1 | 0 | 13.5 | 0.0 | 13.5 | 1.00 | 1.1095 | 1.1156
20 | 348.15 | 0 | 1 | 620.7 | 2.4 | 626.2 | 1.00 | 0.4899 | 0.48562
20 | 348.15 | 0.1 | 0.9 | 443.1 | 1.4 | 459.3 | 0.80 | 0.6208 | 0.59977
20 | 348.15 | 0.2 | 0.8 | 331.5 | 1.0 | 345.4 | 0.67 | 0.7422 | 0.71377
20 | 348.15 | 0.3 | 0.7 | 258.7 | 1.1 | 268.0 | 0.61 | 0.8389 | 0.81124
20 | 348.15 | 0.4 | 0.6 | 206.0 | 0.2 | 211.4 | 0.60 | 0.9129 | 0.89048
20 | 348.15 | 0.5 | 0.5 | 163.7 | 0.2 | 166.8 | 0.63 | 0.9715 | 0.95394
20 | 348.15 | 0.6 | 0.4 | 127.8 | 0.0 | 129.4 | 0.68 | 1.0168 | 1.0044
20 | 348.15 | 0.7 | 0.3 | 96.0 | 0.0 | 96.7 | 0.76 | 1.0522 | 1.0442
20 | 348.15 | 0.8 | 0.2 | 66.7 | 0.0 | 66.9 | 0.85 | 1.0792 | 1.0749
20 | 348.15 | 0.9 | 0.1 | 39.2 | 0.0 | 39.1 | 0.93 | 1.0965 | 1.0972
20 | 348.15 | 1 | 0 | 12.6 | 0.0 | 12.6 | 1.00 | 1.1058 | 1.1087
20 | 373.15 | 0 | 1 | 467.9 | 1.1 | 480.5 | 1.00 | 0.6063 | 0.59028
20 | 373.15 | 0.1 | 0.9 | 354.6 | 0.7 | 369.2 | 0.88 | 0.7237 | 0.69598
20 | 373.15 | 0.2 | 0.8 | 281.4 | 0.1 | 291.9 | 0.79 | 0.8159 | 0.78763
20 | 373.15 | 0.3 | 0.7 | 227.2 | 0.3 | 234.6 | 0.74 | 0.8911 | 0.86412
20 | 373.15 | 0.4 | 0.6 | 184.9 | 0.2 | 189.4 | 0.72 | 0.9486 | 0.9269
20 | 373.15 | 0.5 | 0.5 | 149.2 | 0.1 | 151.8 | 0.73 | 0.994 | 0.97789
20 | 373.15 | 0.6 | 0.4 | 117.5 | 0.1 | 119.0 | 0.76 | 1.0318 | 1.0189
20 | 373.15 | 0.7 | 0.3 | 88.9 | 0.2 | 89.6 | 0.80 | 1.0599 | 1.0514
20 | 373.15 | 0.8 | 0.2 | 62.1 | 0.0 | 62.4 | 0.86 | 1.0808 | 1.0765
20 | 373.15 | 0.9 | 0.1 | 36.6 | 0.0 | 36.6 | 0.93 | 1.0948 | 1.0944
20 | 373.15 | 1 | 0 | 11.8 | 0.0 | 11.8 | 1.00 | 1.1007 | 1.1026
20 | 398.15 | 0 | 1 | 375.1 | 0.1 | 385.8 | 1.00 | 0.7088 | 0.68925
20 | 398.15 | 0.1 | 0.9 | 300.7 | 0.1 | 311.9 | 0.92 | 0.7998 | 0.77181
20 | 398.15 | 0.2 | 0.8 | 246.4 | 0.7 | 255.4 | 0.86 | 0.8731 | 0.84329
20 | 398.15 | 0.3 | 0.7 | 204.0 | 0.2 | 210.2 | 0.82 | 0.9303 | 0.90389
20 | 398.15 | 0.4 | 0.6 | 168.5 | 0.1 | 172.4 | 0.80 | 0.9759 | 0.95443
20 | 398.15 | 0.5 | 0.5 | 137.3 | 0.1 | 139.6 | 0.79 | 1.0128 | 0.99599
20 | 398.15 | 0.6 | 0.4 | 109.0 | 0.1 | 110.4 | 0.81 | 1.0425 | 1.0297
20 | 398.15 | 0.7 | 0.3 | 83.0 | 0.1 | 83.6 | 0.83 | 1.0642 | 1.0565
20 | 398.15 | 0.8 | 0.2 | 58.2 | 0.0 | 58.4 | 0.87 | 1.0812 | 1.0771
20 | 398.15 | 0.9 | 0.1 | 34.4 | 0.0 | 34.4 | 0.93 | 1.0908 | 1.0915
20 | 398.15 | 1 | 0 | 11.1 | 0.0 | 11.1 | 1.00 | 1.0948 | 1.0969
20 | 423.15 | 0 | 1 | 317.5 | 0.2 | 327.1 | 1.00 | 0.7879 | 0.76502
20 | 423.15 | 0.1 | 0.9 | 264.1 | 0.1 | 273.2 | 0.95 | 0.8569 | 0.8288
20 | 423.15 | 0.2 | 0.8 | 222.0 | 0.3 | 228.8 | 0.90 | 0.9119 | 0.88537
20 | 423.15 | 0.3 | 0.7 | 186.2 | 0.2 | 191.3 | 0.87 | 0.959 | 0.93422
20 | 423.15 | 0.4 | 0.6 | 155.3 | 0.2 | 158.6 | 0.85 | 0.9958 | 0.97552
20 | 423.15 | 0.5 | 0.5 | 127.5 | 0.2 | 129.6 | 0.84 | 1.0262 | 1.0098
20 | 423.15 | 0.6 | 0.4 | 101.9 | 0.1 | 103.1 | 0.84 | 1.05 | 1.0378
20 | 423.15 | 0.7 | 0.3 | 77.8 | 0.1 | 78.4 | 0.86 | 1.0672 | 1.0601
20 | 423.15 | 0.8 | 0.2 | 54.8 | 0.0 | 55.0 | 0.89 | 1.0805 | 1.0771
20 | 423.15 | 0.9 | 0.1 | 32.5 | 0.0 | 32.5 | 0.94 | 1.0883 | 1.0885
20 | 423.15 | 1 | 0 | 10.5 | 0.0 | 10.5 | 1.00 | 1.092 | 1.0918
25 | 323.15 | 0 | 1 | 828.9 | 1.2 | 834.2 | 1.00 | 0.494 | 0.49085
25 | 323.15 | 0.1 | 0.9 | 668.0 | 0.5 | 660.6 | 0.68 | 0.5546 | 0.56129
25 | 323.15 | 0.2 | 0.8 | 505.8 | 0.4 | 508.9 | 0.48 | 0.6551 | 0.65256
25 | 323.15 | 0.3 | 0.7 | 381.7 | 0.6 | 387.9 | 0.38 | 0.7658 | 0.75565
25 | 323.15 | 0.4 | 0.6 | 292.1 | 0.5 | 297.3 | 0.37 | 0.8668 | 0.85338
25 | 323.15 | 0.5 | 0.5 | 225.8 | 0.1 | 228.9 | 0.41 | 0.9482 | 0.93653
25 | 323.15 | 0.6 | 0.4 | 172.6 | 0.1 | 174.4 | 0.51 | 1.0143 | 1.0039
25 | 323.15 | 0.7 | 0.3 | 127.7 | 0.1 | 128.5 | 0.63 | 1.0645 | 1.0573
25 | 323.15 | 0.8 | 0.2 | 88.1 | 0.1 | 88.2 | 0.77 | 1.1 | 1.0987
25 | 323.15 | 0.9 | 0.1 | 51.4 | 0.0 | 51.2 | 0.89 | 1.1261 | 1.1291
25 | 323.15 | 1 | 0 | 16.5 | 0.0 | 16.4 | 1.00 | 1.1396 | 1.1455
25 | 348.15 | 0 | 1 | 703.2 | 0.7 | 711.6 | 1.00 | 0.5405 | 0.53417
25 | 348.15 | 0.1 | 0.9 | 543.1 | 0.5 | 551.9 | 0.78 | 0.633 | 0.6237
25 | 348.15 | 0.2 | 0.8 | 415.4 | 0.7 | 426.4 | 0.63 | 0.7404 | 0.72279
25 | 348.15 | 0.3 | 0.7 | 324.7 | 0.4 | 332.5 | 0.56 | 0.8355 | 0.81769
25 | 348.15 | 0.4 | 0.6 | 256.1 | 0.1 | 261.5 | 0.54 | 0.9177 | 0.90009
25 | 348.15 | 0.5 | 0.5 | 202.4 | 0.2 | 205.4 | 0.56 | 0.9817 | 0.96823
25 | 348.15 | 0.6 | 0.4 | 156.8 | 0.1 | 158.8 | 0.62 | 1.036 | 1.0232
25 | 348.15 | 0.7 | 0.3 | 117.4 | 0.0 | 118.3 | 0.71 | 1.0751 | 1.0668
25 | 348.15 | 0.8 | 0.2 | 81.4 | 0.0 | 81.7 | 0.81 | 1.1044 | 1.1005
25 | 348.15 | 0.9 | 0.1 | 47.8 | 0.0 | 47.7 | 0.91 | 1.124 | 1.1248
25 | 348.15 | 1 | 0 | 15.4 | 0.0 | 15.3 | 1.00 | 1.1329 | 1.1367
25 | 373.15 | 0 | 1 | 576.1 | 0.8 | 588.5 | 1.00 | 0.6156 | 0.60262
25 | 373.15 | 0.1 | 0.9 | 447.3 | 0.2 | 460.4 | 0.85 | 0.7171 | 0.69757
25 | 373.15 | 0.2 | 0.8 | 352.9 | 0.3 | 364.5 | 0.75 | 0.8132 | 0.78844
25 | 373.15 | 0.3 | 0.7 | 284.4 | 0.4 | 291.8 | 0.69 | 0.89 | 0.86876
25 | 373.15 | 0.4 | 0.6 | 229.4 | 0.3 | 234.3 | 0.66 | 0.9557 | 0.9366
25 | 373.15 | 0.5 | 0.5 | 183.9 | 0.2 | 186.9 | 0.67 | 1.0084 | 0.99244
25 | 373.15 | 0.6 | 0.4 | 144.5 | 0.2 | 146.1 | 0.70 | 1.0493 | 1.0376
25 | 373.15 | 0.7 | 0.3 | 108.8 | 0.1 | 109.7 | 0.76 | 1.0819 | 1.0734
25 | 373.15 | 0.8 | 0.2 | 76.0 | 0.0 | 76.2 | 0.83 | 1.1049 | 1.1011
25 | 373.15 | 0.9 | 0.1 | 44.7 | 0.1 | 44.7 | 0.91 | 1.1199 | 1.1206
25 | 373.15 | 1 | 0 | 14.4 | 0.0 | 14.4 | 1.00 | 1.1256 | 1.1287
25 | 398.15 | 0 | 1 | 475.3 | 1.1 | 487.8 | 1.00 | 0.6993 | 0.68125
25 | 398.15 | 0.1 | 0.9 | 379.4 | 0.5 | 392.7 | 0.90 | 0.7925 | 0.76635
25 | 398.15 | 0.2 | 0.8 | 309.0 | 0.5 | 319.5 | 0.83 | 0.8703 | 0.84291
25 | 398.15 | 0.3 | 0.7 | 254.5 | 0.4 | 261.2 | 0.78 | 0.9321 | 0.90915
25 | 398.15 | 0.4 | 0.6 | 208.9 | 0.3 | 213.1 | 0.75 | 0.9839 | 0.96493
25 | 398.15 | 0.5 | 0.5 | 169.4 | 0.1 | 172.0 | 0.75 | 1.0259 | 1.011
25 | 398.15 | 0.6 | 0.4 | 134.0 | 0.2 | 135.5 | 0.76 | 1.0601 | 1.0483
25 | 398.15 | 0.7 | 0.3 | 101.7 | 0.1 | 102.4 | 0.80 | 1.085 | 1.078
25 | 398.15 | 0.8 | 0.2 | 71.3 | 0.0 | 71.5 | 0.85 | 1.1034 | 1.1008
25 | 398.15 | 0.9 | 0.1 | 42.0 | 0.0 | 42.1 | 0.92 | 1.1163 | 1.1164
25 | 398.15 | 1 | 0 | 13.6 | 0.0 | 13.6 | 1.00 | 1.1198 | 1.1216
25 | 423.15 | 0 | 1 | 404.1 | 1.1 | 415.5 | 1.00 | 0.7739 | 0.75266
25 | 423.15 | 0.1 | 0.9 | 332.8 | 0.2 | 343.9 | 0.93 | 0.8501 | 0.82329
25 | 423.15 | 0.2 | 0.8 | 277.3 | 0.2 | 285.8 | 0.88 | 0.9124 | 0.88626
25 | 423.15 | 0.3 | 0.7 | 231.7 | 0.3 | 237.5 | 0.84 | 0.9632 | 0.94081
25 | 423.15 | 0.4 | 0.6 | 192.1 | 0.2 | 196.0 | 0.81 | 1.0065 | 0.98698
25 | 423.15 | 0.5 | 0.5 | 157.2 | 0.0 | 159.5 | 0.80 | 1.0402 | 1.0253
25 | 423.15 | 0.6 | 0.4 | 125.2 | 0.1 | 126.5 | 0.80 | 1.0677 | 1.0564
25 | 423.15 | 0.7 | 0.3 | 95.4 | 0.1 | 96.1 | 0.83 | 1.0882 | 1.0811
25 | 423.15 | 0.8 | 0.2 | 67.1 | 0.0 | 67.3 | 0.87 | 1.1029 | 1.0999
25 | 423.15 | 0.9 | 0.1 | 39.7 | 0.0 | 39.7 | 0.92 | 1.112 | 1.1123
25 | 423.15 | 1 | 0 | 12.9 | 0.0 | 12.9 | 1.00 | 1.1144 | 1.1151
30 | 323.15 | 0 | 1 | 860.8 | 0.2 | 870.4 | 1.00 | 0.5708 | 0.56444
30 | 323.15 | 0.1 | 0.9 | 719.6 | 1.7 | 707.9 | 0.69 | 0.6177 | 0.62848
30 | 323.15 | 0.2 | 0.8 | 570.7 | 0.4 | 564.6 | 0.49 | 0.6967 | 0.70548
30 | 323.15 | 0.3 | 0.7 | 443.6 | 0.5 | 443.1 | 0.38 | 0.7907 | 0.79344
30 | 323.15 | 0.4 | 0.6 | 344.1 | 0.5 | 345.0 | 0.35 | 0.8831 | 0.88245
30 | 323.15 | 0.5 | 0.5 | 265.8 | 0.1 | 267.2 | 0.38 | 0.9667 | 0.96293
30 | 323.15 | 0.6 | 0.4 | 202.9 | 0.3 | 203.8 | 0.46 | 1.0352 | 1.0307
30 | 323.15 | 0.7 | 0.3 | 149.9 | 0.2 | 150.2 | 0.57 | 1.0885 | 1.0854
30 | 323.15 | 0.8 | 0.2 | 103.1 | 0.0 | 103.0 | 0.71 | 1.1284 | 1.1282
30 | 323.15 | 0.9 | 0.1 | 60.1 | 0.0 | 59.8 | 0.86 | 1.1554 | 1.1595
30 | 323.15 | 1 | 0 | 19.3 | 0.0 | 19.1 | 1.00 | 1.1686 | 1.1756
30 | 348.15 | 0 | 1 | 757.3 | 0.2 | 766.8 | 1.00 | 0.6023 | 0.59485
30 | 348.15 | 0.1 | 0.9 | 613.2 | 1.0 | 615.0 | 0.77 | 0.6729 | 0.67156
30 | 348.15 | 0.2 | 0.8 | 485.0 | 0.7 | 488.5 | 0.62 | 0.761 | 0.75692
30 | 348.15 | 0.3 | 0.7 | 382.3 | 0.6 | 386.8 | 0.53 | 0.8514 | 0.84345
30 | 348.15 | 0.4 | 0.6 | 302.1 | 0.5 | 306.0 | 0.50 | 0.9335 | 0.9231
30 | 348.15 | 0.5 | 0.5 | 238.4 | 0.1 | 240.7 | 0.52 | 1.0004 | 0.99154
30 | 348.15 | 0.6 | 0.4 | 184.8 | 0.0 | 186.0 | 0.58 | 1.0549 | 1.048
30 | 348.15 | 0.7 | 0.3 | 137.8 | 0.1 | 138.5 | 0.66 | 1.0992 | 1.0932
30 | 348.15 | 0.8 | 0.2 | 95.6 | 0.1 | 95.6 | 0.77 | 1.1293 | 1.1283
30 | 348.15 | 0.9 | 0.1 | 56.0 | 0.1 | 55.9 | 0.88 | 1.1495 | 1.1534
30 | 348.15 | 1 | 0 | 18.0 | 0.0 | 17.9 | 1.00 | 1.1601 | 1.1647
30 | 373.15 | 0 | 1 | 649.7 | 0.8 | 661.9 | 1.00 | 0.655 | 0.64293
30 | 373.15 | 0.1 | 0.9 | 521.5 | 1.2 | 530.5 | 0.84 | 0.7381 | 0.7264
30 | 373.15 | 0.2 | 0.8 | 417.7 | 0.4 | 425.7 | 0.72 | 0.8243 | 0.81024
30 | 373.15 | 0.3 | 0.7 | 335.7 | 0.7 | 342.5 | 0.65 | 0.9047 | 0.88827
30 | 373.15 | 0.4 | 0.6 | 270.9 | 0.4 | 275.4 | 0.62 | 0.9712 | 0.95662
30 | 373.15 | 0.5 | 0.5 | 217.0 | 0.2 | 219.5 | 0.63 | 1.0254 | 1.0141
30 | 373.15 | 0.6 | 0.4 | 170.1 | 0.2 | 171.4 | 0.66 | 1.0695 | 1.061
30 | 373.15 | 0.7 | 0.3 | 127.9 | 0.1 | 128.6 | 0.72 | 1.1045 | 1.0985
30 | 373.15 | 0.8 | 0.2 | 89.2 | 0.0 | 89.3 | 0.80 | 1.1288 | 1.1274
30 | 373.15 | 0.9 | 0.1 | 52.5 | 0.0 | 52.4 | 0.89 | 1.1448 | 1.1475
30 | 373.15 | 1 | 0 | 16.9 | 0.0 | 16.9 | 1.00 | 1.1507 | 1.155
30 | 398.15 | 0 | 1 | 553.4 | 1.3 | 567.8 | 1.00 | 0.7207 | 0.70242
30 | 398.15 | 0.1 | 0.9 | 448.3 | 0.6 | 461.2 | 0.89 | 0.8047 | 0.78304
30 | 398.15 | 0.2 | 0.8 | 367.4 | 0.2 | 376.4 | 0.80 | 0.8785 | 0.85854
30 | 398.15 | 0.3 | 0.7 | 301.4 | 0.3 | 307.8 | 0.74 | 0.9444 | 0.92581
30 | 398.15 | 0.4 | 0.6 | 246.9 | 0.2 | 250.9 | 0.71 | 0.9989 | 0.98352
30 | 398.15 | 0.5 | 0.5 | 199.7 | 0.3 | 202.2 | 0.71 | 1.0443 | 1.0317
30 | 398.15 | 0.6 | 0.4 | 157.8 | 0.2 | 159.2 | 0.72 | 1.0805 | 1.0709
30 | 398.15 | 0.7 | 0.3 | 119.4 | 0.1 | 120.2 | 0.76 | 1.1091 | 1.1021
30 | 398.15 | 0.8 | 0.2 | 83.7 | 0.1 | 83.8 | 0.82 | 1.1281 | 1.1258
30 | 398.15 | 0.9 | 0.1 | 49.4 | 0.0 | 49.4 | 0.90 | 1.1394 | 1.1418
30 | 398.15 | 1 | 0 | 16.0 | 0.0 | 15.9 | 1.00 | 1.145 | 1.1462
30 | 423.15 | 0 | 1 | 478.4 | 0.6 | 492.0 | 1.00 | 0.7845 | 0.76269
30 | 423.15 | 0.1 | 0.9 | 395.9 | 0.1 | 407.2 | 0.92 | 0.8575 | 0.83433
30 | 423.15 | 0.2 | 0.8 | 329.3 | 0.3 | 338.0 | 0.85 | 0.922 | 0.89933
30 | 423.15 | 0.3 | 0.7 | 274.5 | 0.2 | 280.3 | 0.81 | 0.9757 | 0.95633
30 | 423.15 | 0.4 | 0.6 | 227.2 | 0.1 | 231.0 | 0.78 | 1.0215 | 1.0049
30 | 423.15 | 0.5 | 0.5 | 185.3 | 0.0 | 187.8 | 0.76 | 1.0592 | 1.0453
30 | 423.15 | 0.6 | 0.4 | 147.4 | 0.1 | 148.8 | 0.77 | 1.0887 | 1.0782
30 | 423.15 | 0.7 | 0.3 | 112.1 | 0.1 | 112.9 | 0.80 | 1.1116 | 1.1042
30 | 423.15 | 0.8 | 0.2 | 78.8 | 0.0 | 79.0 | 0.84 | 1.1264 | 1.1238
30 | 423.15 | 0.9 | 0.1 | 46.7 | 0.1 | 46.7 | 0.91 | 1.1353 | 1.1365
30 | 423.15 | 1 | 0 | 15.1 | 0.0 | 15.1 | 1.00 | 1.1377 | 1.1383
35 | 323.15 | 0 | 1 | 888.5 | 0.8 | 899.3 | 1.00 | 0.6452 | 0.6374
35 | 323.15 | 0.1 | 0.9 | 757.4 | 0.6 | 743.3 | 0.70 | 0.6847 | 0.69815
35 | 323.15 | 0.2 | 0.8 | 619.7 | 0.7 | 606.0 | 0.50 | 0.7486 | 0.76672
35 | 323.15 | 0.3 | 0.7 | 494.1 | 0.9 | 486.2 | 0.38 | 0.8281 | 0.8434
35 | 323.15 | 0.4 | 0.6 | 388.3 | 0.4 | 384.9 | 0.34 | 0.9129 | 0.92301
35 | 323.15 | 0.5 | 0.5 | 301.9 | 0.3 | 300.7 | 0.35 | 0.993 | 0.99808
35 | 323.15 | 0.6 | 0.4 | 231.1 | 0.1 | 230.5 | 0.42 | 1.0606 | 1.0635
35 | 323.15 | 0.7 | 0.3 | 170.6 | 0.1 | 170.3 | 0.53 | 1.1161 | 1.1174
35 | 323.15 | 0.8 | 0.2 | 117.2 | 0.1 | 116.9 | 0.67 | 1.1579 | 1.16
35 | 323.15 | 0.9 | 0.1 | 68.4 | 0.0 | 68.0 | 0.83 | 1.1844 | 1.1911
35 | 323.15 | 1 | 0 | 21.9 | 0.0 | 21.8 | 1.00 | 1.1982 | 1.2059
35 | 348.15 | 0 | 1 | 795.3 | 0.4 | 807.5 | 1.00 | 0.6691 | 0.65891
35 | 348.15 | 0.1 | 0.9 | 663.5 | 0.8 | 661.3 | 0.77 | 0.7255 | 0.72856
35 | 348.15 | 0.2 | 0.8 | 538.6 | 0.8 | 536.4 | 0.62 | 0.7995 | 0.80403
35 | 348.15 | 0.3 | 0.7 | 430.6 | 0.5 | 431.6 | 0.52 | 0.8821 | 0.88183
35 | 348.15 | 0.4 | 0.6 | 343.9 | 0.2 | 344.7 | 0.48 | 0.9569 | 0.95608
35 | 348.15 | 0.5 | 0.5 | 271.5 | 0.0 | 272.5 | 0.49 | 1.0249 | 1.022
35 | 348.15 | 0.6 | 0.4 | 210.5 | 0.3 | 211.1 | 0.54 | 1.0806 | 1.0776
35 | 348.15 | 0.7 | 0.3 | 157.1 | 0.2 | 157.3 | 0.62 | 1.1248 | 1.1228
35 | 348.15 | 0.8 | 0.2 | 108.8 | 0.0 | 108.7 | 0.73 | 1.1569 | 1.1579
35 | 348.15 | 0.9 | 0.1 | 63.8 | 0.0 | 63.5 | 0.86 | 1.1784 | 1.1828
35 | 348.15 | 1 | 0 | 20.5 | 0.0 | 20.4 | 1.00 | 1.1871 | 1.1928
35 | 373.15 | 0 | 1 | 701.9 | 0.9 | 715.3 | 1.00 | 0.7073 | 0.69413
35 | 373.15 | 0.1 | 0.9 | 578.4 | 0.6 | 584.3 | 0.83 | 0.7764 | 0.7694
35 | 373.15 | 0.2 | 0.8 | 470.8 | 0.1 | 475.8 | 0.71 | 0.8532 | 0.84573
35 | 373.15 | 0.3 | 0.7 | 382.4 | 0.3 | 386.3 | 0.63 | 0.9266 | 0.91887
35 | 373.15 | 0.4 | 0.6 | 309.5 | 0.2 | 312.0 | 0.60 | 0.992 | 0.98487
35 | 373.15 | 0.5 | 0.5 | 247.6 | 0.4 | 249.4 | 0.59 | 1.0483 | 1.0416
35 | 373.15 | 0.6 | 0.4 | 194.1 | 0.1 | 195.0 | 0.63 | 1.0934 | 1.0885
35 | 373.15 | 0.7 | 0.3 | 145.8 | 0.0 | 146.3 | 0.69 | 1.1306 | 1.1262
35 | 373.15 | 0.8 | 0.2 | 101.7 | 0.1 | 101.7 | 0.77 | 1.1554 | 1.1552
35 | 373.15 | 0.9 | 0.1 | 59.9 | 0.0 | 59.7 | 0.88 | 1.1712 | 1.1751
35 | 373.15 | 1 | 0 | 19.3 | 0.0 | 19.3 | 1.00 | 1.1772 | 1.1813
35 | 398.15 | 0 | 1 | 614.2 | 0.6 | 629.2 | 1.00 | 0.7576 | 0.73949
35 | 398.15 | 0.1 | 0.9 | 507.0 | 0.6 | 517.3 | 0.88 | 0.8302 | 0.81449
35 | 398.15 | 0.2 | 0.8 | 418.2 | 0.4 | 425.4 | 0.78 | 0.9003 | 0.88619
35 | 398.15 | 0.3 | 0.7 | 344.2 | 0.3 | 349.4 | 0.72 | 0.9648 | 0.95163
35 | 398.15 | 0.4 | 0.6 | 281.9 | 0.3 | 285.4 | 0.68 | 1.0204 | 1.0088
35 | 398.15 | 0.5 | 0.5 | 228.3 | 0.2 | 230.2 | 0.67 | 1.0657 | 1.0571
35 | 398.15 | 0.6 | 0.4 | 180.2 | 0.1 | 181.4 | 0.69 | 1.1036 | 1.0967
35 | 398.15 | 0.7 | 0.3 | 136.5 | 0.1 | 136.9 | 0.74 | 1.1321 | 1.1282
35 | 398.15 | 0.8 | 0.2 | 95.5 | 0.1 | 95.6 | 0.80 | 1.1531 | 1.1521
35 | 398.15 | 0.9 | 0.1 | 56.4 | 0.1 | 56.3 | 0.89 | 1.1655 | 1.1679
35 | 398.15 | 1 | 0 | 18.2 | 0.0 | 18.2 | 1.00 | 1.1696 | 1.1709
35 | 423.15 | 0 | 1 | 540.6 | 0.9 | 555.2 | 1.00 | 0.8098 | 0.78848
35 | 423.15 | 0.1 | 0.9 | 451.5 | 0.1 | 461.8 | 0.91 | 0.8772 | 0.85815
35 | 423.15 | 0.2 | 0.8 | 376.2 | 0.8 | 384.5 | 0.84 | 0.9417 | 0.9223
35 | 423.15 | 0.3 | 0.7 | 313.6 | 0.3 | 319.4 | 0.78 | 0.9963 | 0.9793
35 | 423.15 | 0.4 | 0.6 | 260.0 | 0.1 | 263.4 | 0.75 | 1.041 | 1.0283
35 | 423.15 | 0.5 | 0.5 | 211.9 | 0.1 | 214.1 | 0.73 | 1.0806 | 1.0693
35 | 423.15 | 0.6 | 0.4 | 168.5 | 0.1 | 169.7 | 0.74 | 1.1106 | 1.1027
35 | 423.15 | 0.7 | 0.3 | 128.4 | 0.1 | 128.8 | 0.77 | 1.1326 | 1.1291
35 | 423.15 | 0.8 | 0.2 | 90.0 | 0.1 | 90.2 | 0.82 | 1.1513 | 1.1488
35 | 423.15 | 0.9 | 0.1 | 53.4 | 0.0 | 53.3 | 0.90 | 1.1585 | 1.1611
35 | 423.15 | 1 | 0 | 17.3 | 0.0 | 17.3 | 1.00 | 1.1601 | 1.1616
40 | 323.15 | 0 | 1 | 911.0 | 0.2 | 923.3 | 1.00 | 0.7192 | 0.70949
40 | 323.15 | 0.1 | 0.9 | 787.5 | 0.2 | 771.8 | 0.71 | 0.7526 | 0.76837
40 | 323.15 | 0.2 | 0.8 | 659.3 | 0.5 | 638.6 | 0.51 | 0.8041 | 0.83136
40 | 323.15 | 0.3 | 0.7 | 535.4 | 0.4 | 520.8 | 0.39 | 0.8734 | 0.89965
40 | 323.15 | 0.4 | 0.6 | 426.3 | 0.4 | 418.2 | 0.33 | 0.9504 | 0.97075
40 | 323.15 | 0.5 | 0.5 | 333.8 | 0.2 | 330.1 | 0.34 | 1.0264 | 1.0394
40 | 323.15 | 0.6 | 0.4 | 256.7 | 0.4 | 254.5 | 0.40 | 1.0909 | 1.1009
40 | 323.15 | 0.7 | 0.3 | 189.9 | 0.1 | 188.7 | 0.50 | 1.1458 | 1.1525
40 | 323.15 | 0.8 | 0.2 | 130.6 | 0.1 | 129.8 | 0.64 | 1.1877 | 1.1937
40 | 323.15 | 0.9 | 0.1 | 76.2 | 0.0 | 75.6 | 0.81 | 1.214 | 1.2235
40 | 323.15 | 1 | 0 | 24.5 | 0.0 | 24.3 | 1.00 | 1.2274 | 1.2362
40 | 348.15 | 0 | 1 | 827.0 | 0.6 | 839.9 | 1.00 | 0.7353 | 0.72393
40 | 348.15 | 0.1 | 0.9 | 704.1 | 0.2 | 697.6 | 0.78 | 0.7813 | 0.78929
40 | 348.15 | 0.2 | 0.8 | 582.9 | 0.3 | 574.6 | 0.62 | 0.8442 | 0.85772
40 | 348.15 | 0.3 | 0.7 | 474.3 | 0.1 | 468.7 | 0.51 | 0.9152 | 0.92789
40 | 348.15 | 0.4 | 0.6 | 380.4 | 0.3 | 378.2 | 0.47 | 0.9885 | 0.99601
40 | 348.15 | 0.5 | 0.5 | 302.0 | 0.2 | 300.8 | 0.47 | 1.0529 | 1.058
40 | 348.15 | 0.6 | 0.4 | 234.7 | 0.2 | 234.0 | 0.51 | 1.1079 | 1.1112
40 | 348.15 | 0.7 | 0.3 | 175.2 | 0.1 | 174.8 | 0.59 | 1.1526 | 1.1549
40 | 348.15 | 0.8 | 0.2 | 121.4 | 0.1 | 121.0 | 0.70 | 1.1854 | 1.1891
40 | 348.15 | 0.9 | 0.1 | 71.2 | 0.0 | 70.8 | 0.84 | 1.2059 | 1.2129
40 | 348.15 | 1 | 0 | 22.9 | 0.0 | 22.8 | 1.00 | 1.2145 | 1.221
40 | 373.15 | 0 | 1 | 741.7 | 0.4 | 756.7 | 1.00 | 0.765 | 0.74986
40 | 373.15 | 0.1 | 0.9 | 625.5 | 0.4 | 626.8 | 0.83 | 0.8205 | 0.81953
40 | 373.15 | 0.2 | 0.8 | 517.5 | 1.1 | 517.0 | 0.70 | 0.8871 | 0.88943
40 | 373.15 | 0.3 | 0.7 | 424.3 | 0.2 | 423.8 | 0.62 | 0.9544 | 0.95708
40 | 373.15 | 0.4 | 0.6 | 344.7 | 0.2 | 344.6 | 0.58 | 1.0177 | 1.0193
40 | 373.15 | 0.5 | 0.5 | 275.8 | 0.1 | 276.5 | 0.57 | 1.0758 | 1.0737
40 | 373.15 | 0.6 | 0.4 | 216.4 | 0.1 | 216.7 | 0.60 | 1.121 | 1.1193
40 | 373.15 | 0.7 | 0.3 | 163.0 | 0.1 | 162.9 | 0.66 | 1.1558 | 1.1561
40 | 373.15 | 0.8 | 0.2 | 113.5 | 0.1 | 113.4 | 0.75 | 1.1827 | 1.1843
40 | 373.15 | 0.9 | 0.1 | 66.9 | 0.0 | 66.6 | 0.86 | 1.1982 | 1.2032
40 | 373.15 | 1 | 0 | 21.6 | 0.0 | 21.5 | 1.00 | 1.2039 | 1.2076
40 | 398.15 | 0 | 1 | 662.1 | 0.9 | 677.6 | 1.00 | 0.8031 | 0.78468
40 | 398.15 | 0.1 | 0.9 | 555.9 | 0.9 | 563.2 | 0.87 | 0.8653 | 0.85482
40 | 398.15 | 0.2 | 0.8 | 463.0 | 0.4 | 467.3 | 0.77 | 0.9293 | 0.92209
40 | 398.15 | 0.3 | 0.7 | 383.1 | 0.2 | 386.1 | 0.70 | 0.9906 | 0.98428
40 | 398.15 | 0.4 | 0.6 | 314.9 | 0.2 | 316.6 | 0.66 | 1.0443 | 1.0394
40 | 398.15 | 0.5 | 0.5 | 254.8 | 0.2 | 256.0 | 0.65 | 1.0911 | 1.0865
40 | 398.15 | 0.6 | 0.4 | 201.4 | 0.2 | 202.0 | 0.67 | 1.1286 | 1.1253
40 | 398.15 | 0.7 | 0.3 | 152.4 | 0.1 | 152.7 | 0.71 | 1.1583 | 1.1562
40 | 398.15 | 0.8 | 0.2 | 106.8 | 0.1 | 106.7 | 0.78 | 1.1781 | 1.1795
40 | 398.15 | 0.9 | 0.1 | 63.1 | 0.0 | 62.9 | 0.88 | 1.1907 | 1.1943
40 | 398.15 | 1 | 0 | 20.4 | 0.0 | 20.4 | 1.00 | 1.1932 | 1.1956
40 | 423.15 | 0 | 1 | 591.7 | 0.1 | 607.1 | 1.00 | 0.8456 | 0.82404
40 | 423.15 | 0.1 | 0.9 | 499.5 | 1.0 | 508.5 | 0.90 | 0.9061 | 0.89084
40 | 423.15 | 0.2 | 0.8 | 418.7 | 0.3 | 425.4 | 0.82 | 0.9669 | 0.9527
40 | 423.15 | 0.3 | 0.7 | 350.2 | 0.5 | 354.6 | 0.76 | 1.0197 | 1.0082
40 | 423.15 | 0.4 | 0.6 | 290.2 | 0.3 | 293.1 | 0.73 | 1.066 | 1.0563
40 | 423.15 | 0.5 | 0.5 | 236.7 | 0.2 | 238.6 | 0.71 | 1.1055 | 1.0967
40 | 423.15 | 0.6 | 0.4 | 188.5 | 0.2 | 189.4 | 0.72 | 1.1346 | 1.1296
40 | 423.15 | 0.7 | 0.3 | 143.5 | 0.1 | 143.8 | 0.75 | 1.1582 | 1.1555
40 | 423.15 | 0.8 | 0.2 | 100.8 | 0.0 | 100.8 | 0.81 | 1.1746 | 1.1747
40 | 423.15 | 0.9 | 0.1 | 59.7 | 0.0 | 59.6 | 0.89 | 1.1829 | 1.1861
40 | 423.15 | 1 | 0 | 19.4 | 0.0 | 19.4 | 1.00 | 1.1842 | 1.1848
45 | 323.15 | 0 | 1 | 929.8 | 0.3 | 944.1 | 1.00 | 0.7927 | 0.78065
45 | 323.15 | 0.1 | 0.9 | 813.3 | 0.2 | 795.7 | 0.72 | 0.8198 | 0.83842
45 | 323.15 | 0.2 | 0.8 | 690.0 | 0.5 | 665.5 | 0.52 | 0.8644 | 0.8974
45 | 323.15 | 0.3 | 0.7 | 569.4 | 0.5 | 549.5 | 0.39 | 0.924 | 0.95919
45 | 323.15 | 0.4 | 0.6 | 458.8 | 0.1 | 446.4 | 0.33 | 0.9934 | 1.0229
45 | 323.15 | 0.5 | 0.5 | 363.2 | 0.5 | 355.8 | 0.32 | 1.0612 | 1.0851
45 | 323.15 | 0.6 | 0.4 | 280.0 | 0.2 | 276.2 | 0.37 | 1.1252 | 1.1417
45 | 323.15 | 0.7 | 0.3 | 207.9 | 0.2 | 205.6 | 0.47 | 1.1774 | 1.1901
45 | 323.15 | 0.8 | 0.2 | 143.1 | 0.0 | 141.9 | 0.61 | 1.2189 | 1.2289
45 | 323.15 | 0.9 | 0.1 | 83.6 | 0.0 | 82.8 | 0.79 | 1.2451 | 1.2566
45 | 323.15 | 1 | 0 | 26.9 | 0.0 | 26.7 | 1.00 | 1.2561 | 1.2666
45 | 348.15 | 0 | 1 | 852.2 | 0.9 | 866.9 | 1.00 | 0.8028 | 0.78904
45 | 348.15 | 0.1 | 0.9 | 735.2 | 0.4 | 727.3 | 0.78 | 0.8417 | 0.85159
45 | 348.15 | 0.2 | 0.8 | 619.0 | 0.4 | 606.0 | 0.62 | 0.8944 | 0.9148
45 | 348.15 | 0.3 | 0.7 | 509.9 | 0.6 | 499.9 | 0.51 | 0.9577 | 0.97856
45 | 348.15 | 0.4 | 0.6 | 413.3 | 0.5 | 407.2 | 0.45 | 1.0236 | 1.0406
45 | 348.15 | 0.5 | 0.5 | 329.9 | 0.4 | 326.2 | 0.45 | 1.0844 | 1.0979
45 | 348.15 | 0.6 | 0.4 | 256.9 | 0.1 | 254.9 | 0.49 | 1.1385 | 1.1478
45 | 348.15 | 0.7 | 0.3 | 192.1 | 0.2 | 191.0 | 0.56 | 1.1827 | 1.1892
45 | 348.15 | 0.8 | 0.2 | 133.3 | 0.1 | 132.5 | 0.68 | 1.2145 | 1.2215
45 | 348.15 | 0.9 | 0.1 | 78.3 | 0.0 | 77.7 | 0.82 | 1.2341 | 1.2436
45 | 348.15 | 1 | 0 | 25.2 | 0.0 | 25.1 | 1.00 | 1.242 | 1.2492
45 | 373.15 | 0 | 1 | 774.6 | 0.1 | 790.4 | 1.00 | 0.8241 | 0.80757
45 | 373.15 | 0.1 | 0.9 | 662.8 | 0.6 | 661.7 | 0.83 | 0.8712 | 0.87333
45 | 373.15 | 0.2 | 0.8 | 555.9 | 0.2 | 551.4 | 0.70 | 0.9291 | 0.93799
45 | 373.15 | 0.3 | 0.7 | 459.3 | 0.6 | 456.2 | 0.61 | 0.9919 | 1.0004
45 | 373.15 | 0.4 | 0.6 | 375.8 | 0.3 | 373.5 | 0.56 | 1.0501 | 1.0582
45 | 373.15 | 0.5 | 0.5 | 302.4 | 0.2 | 301.1 | 0.55 | 1.1037 | 1.1094
45 | 373.15 | 0.6 | 0.4 | 237.6 | 0.4 | 236.8 | 0.57 | 1.1487 | 1.1526
45 | 373.15 | 0.7 | 0.3 | 179.1 | 0.0 | 178.4 | 0.63 | 1.1838 | 1.1877
45 | 373.15 | 0.8 | 0.2 | 124.8 | 0.1 | 124.4 | 0.73 | 1.2102 | 1.2144
45 | 373.15 | 0.9 | 0.1 | 73.6 | 0.0 | 73.2 | 0.85 | 1.2241 | 1.2318
45 | 373.15 | 1 | 0 | 23.8 | 0.0 | 23.7 | 1.00 | 1.2285 | 1.2339
45 | 398.15 | 0 | 1 | 701.0 | 0.7 | 717.2 | 1.00 | 0.8534 | 0.8341
45 | 398.15 | 0.1 | 0.9 | 597.3 | 0.7 | 601.4 | 0.87 | 0.906 | 0.90039
45 | 398.15 | 0.2 | 0.8 | 501.2 | 0.5 | 503.1 | 0.76 | 0.9658 | 0.96343
45 | 398.15 | 0.3 | 0.7 | 417.8 | 0.3 | 418.4 | 0.69 | 1.0219 | 1.0219
45 | 398.15 | 0.4 | 0.6 | 344.3 | 0.0 | 344.7 | 0.64 | 1.0744 | 1.0741
45 | 398.15 | 0.5 | 0.5 | 279.8 | 0.1 | 279.7 | 0.63 | 1.118 | 1.119
45 | 398.15 | 0.6 | 0.4 | 221.3 | 0.1 | 221.2 | 0.64 | 1.1558 | 1.1561
45 | 398.15 | 0.7 | 0.3 | 167.8 | 0.1 | 167.5 | 0.69 | 1.1842 | 1.1857
45 | 398.15 | 0.8 | 0.2 | 117.5 | 0.0 | 117.2 | 0.76 | 1.2044 | 1.2077
45 | 398.15 | 0.9 | 0.1 | 69.5 | 0.1 | 69.2 | 0.87 | 1.2156 | 1.2212
45 | 398.15 | 1 | 0 | 22.5 | 0.0 | 22.5 | 1.00 | 1.2162 | 1.2202
45 | 423.15 | 0 | 1 | 633.0 | 0.3 | 650.3 | 1.00 | 0.8892 | 0.86542
45 | 423.15 | 0.1 | 0.9 | 540.5 | 0.3 | 548.2 | 0.90 | 0.9421 | 0.92938
45 | 423.15 | 0.2 | 0.8 | 457.9 | 0.1 | 461.3 | 0.81 | 0.9948 | 0.98842
45 | 423.15 | 0.3 | 0.7 | 384.1 | 0.4 | 386.1 | 0.75 | 1.0459 | 1.0415
45 | 423.15 | 0.4 | 0.6 | 318.7 | 0.1 | 320.2 | 0.71 | 1.0923 | 1.0877
45 | 423.15 | 0.5 | 0.5 | 260.3 | 0.1 | 261.3 | 0.69 | 1.1309 | 1.1267
45 | 423.15 | 0.6 | 0.4 | 207.3 | 0.1 | 207.7 | 0.70 | 1.1605 | 1.1584
45 | 423.15 | 0.7 | 0.3 | 157.8 | 0.1 | 158.0 | 0.73 | 1.1843 | 1.1832
45 | 423.15 | 0.8 | 0.2 | 111.1 | 0.0 | 110.9 | 0.79 | 1.1991 | 1.2013
45 | 423.15 | 0.9 | 0.1 | 65.8 | 0.0 | 65.7 | 0.88 | 1.208 | 1.2114
45 | 423.15 | 1 | 0 | 21.4 | 0.0 | 21.4 | 1.00 | 1.2072 | 1.208
50 | 323.15 | 0 | 1 | 947.1 | 0.6 | 962.5 | 1.00 | 0.8648 | 0.85093
50 | 323.15 | 0.1 | 0.9 | 835.2 | 0.3 | 816.4 | 0.73 | 0.887 | 0.90801
50 | 323.15 | 0.2 | 0.8 | 717.1 | 0.4 | 688.4 | 0.52 | 0.9241 | 0.9639
50 | 323.15 | 0.3 | 0.7 | 599.4 | 0.1 | 573.9 | 0.39 | 0.9752 | 1.0205
50 | 323.15 | 0.4 | 0.6 | 487.9 | 0.2 | 470.8 | 0.32 | 1.0379 | 1.0777
50 | 323.15 | 0.5 | 0.5 | 388.9 | 0.1 | 378.4 | 0.31 | 1.1011 | 1.1336
50 | 323.15 | 0.6 | 0.4 | 301.8 | 0.2 | 295.7 | 0.35 | 1.1602 | 1.1851
50 | 323.15 | 0.7 | 0.3 | 224.8 | 0.1 | 221.2 | 0.45 | 1.2099 | 1.2295
50 | 323.15 | 0.8 | 0.2 | 155.1 | 0.0 | 153.2 | 0.59 | 1.2498 | 1.2652
50 | 323.15 | 0.9 | 0.1 | 90.7 | 0.0 | 89.6 | 0.78 | 1.2753 | 1.2902
50 | 323.15 | 1 | 0 | 29.2 | 0.0 | 28.9 | 1.00 | 1.2865 | 1.297
50 | 348.15 | 0 | 1 | 875.0 | 0.6 | 890.1 | 1.00 | 0.8687 | 0.85386
50 | 348.15 | 0.1 | 0.9 | 763.7 | 0.5 | 752.4 | 0.78 | 0.9004 | 0.91448
50 | 348.15 | 0.2 | 0.8 | 649.6 | 0.5 | 632.6 | 0.62 | 0.9469 | 0.97365
50 | 348.15 | 0.3 | 0.7 | 540.8 | 0.3 | 526.7 | 0.50 | 1.0033 | 1.032
50 | 348.15 | 0.4 | 0.6 | 442.1 | 0.5 | 432.6 | 0.44 | 1.0632 | 1.0884
50 | 348.15 | 0.5 | 0.5 | 354.9 | 0.2 | 348.9 | 0.43 | 1.1201 | 1.1407
50 | 348.15 | 0.6 | 0.4 | 277.5 | 0.0 | 274.0 | 0.47 | 1.1709 | 1.1868
50 | 348.15 | 0.7 | 0.3 | 208.2 | 0.2 | 206.0 | 0.54 | 1.2126 | 1.2251
50 | 348.15 | 0.8 | 0.2 | 144.6 | 0.1 | 143.3 | 0.66 | 1.2438 | 1.2549
50 | 348.15 | 0.9 | 0.1 | 85.0 | 0.0 | 84.2 | 0.81 | 1.2634 | 1.2747
50 | 348.15 | 1 | 0 | 27.4 | 0.0 | 27.3 | 1.00 | 1.2703 | 1.2774
50 | 373.15 | 0 | 1 | 802.1 | 0.5 | 818.8 | 1.00 | 0.8843 | 0.86612
50 | 373.15 | 0.1 | 0.9 | 694.1 | 0.5 | 691.1 | 0.83 | 0.9244 | 0.92906
50 | 373.15 | 0.2 | 0.8 | 588.6 | 0.7 | 580.8 | 0.69 | 0.9751 | 0.98944
50 | 373.15 | 0.3 | 0.7 | 491.7 | 0.6 | 484.3 | 0.60 | 1.0295 | 1.047
50 | 373.15 | 0.4 | 0.6 | 404.1 | 0.3 | 399.1 | 0.54 | 1.0851 | 1.1003
50 | 373.15 | 0.5 | 0.5 | 326.8 | 0.4 | 323.4 | 0.53 | 1.1349 | 1.1478
50 | 373.15 | 0.6 | 0.4 | 257.5 | 0.1 | 255.3 | 0.55 | 1.1777 | 1.1881
50 | 373.15 | 0.7 | 0.3 | 194.1 | 0.0 | 192.9 | 0.61 | 1.2134 | 1.2207
50 | 373.15 | 0.8 | 0.2 | 135.5 | 0.0 | 134.8 | 0.71 | 1.2387 | 1.2454
50 | 373.15 | 0.9 | 0.1 | 80.0 | 0.0 | 79.5 | 0.84 | 1.2515 | 1.2608
50 | 373.15 | 1 | 0 | 25.9 | 0.0 | 25.8 | 1.00 | 1.255 | 1.2601
50 | 398.15 | 0 | 1 | 733.8 | 0.7 | 750.3 | 1.00 | 0.9058 | 0.88579
50 | 398.15 | 0.1 | 0.9 | 631.3 | 0.4 | 634.0 | 0.86 | 0.9525 | 0.94905
50 | 398.15 | 0.2 | 0.8 | 536.7 | 0.3 | 534.1 | 0.75 | 1.0021 | 1.0083
50 | 398.15 | 0.3 | 0.7 | 449.6 | 0.0 | 447.0 | 0.67 | 1.0552 | 1.0629
50 | 398.15 | 0.4 | 0.6 | 372.1 | 0.3 | 370.1 | 0.63 | 1.1046 | 1.1118
50 | 398.15 | 0.5 | 0.5 | 302.8 | 0.2 | 301.4 | 0.61 | 1.148 | 1.1539
50 | 398.15 | 0.6 | 0.4 | 240.1 | 0.0 | 239.1 | 0.62 | 1.1836 | 1.1888
50 | 398.15 | 0.7 | 0.3 | 182.0 | 0.1 | 181.4 | 0.67 | 1.2126 | 1.2164
50 | 398.15 | 0.8 | 0.2 | 127.8 | 0.1 | 127.2 | 0.75 | 1.2312 | 1.2367
50 | 398.15 | 0.9 | 0.1 | 75.7 | 0.0 | 75.2 | 0.86 | 1.2408 | 1.2483
50 | 398.15 | 1 | 0 | 24.5 | 0.0 | 24.5 | 1.00 | 1.242 | 1.2448
50 | 423.15 | 0 | 1 | 669.6 | 0.3 | 687.0 | 1.00 | 0.934 | 0.91029
50 | 423.15 | 0.1 | 0.9 | 576.6 | 0.3 | 582.6 | 0.89 | 0.9812 | 0.97172
50 | 423.15 | 0.2 | 0.8 | 492.0 | 0.6 | 492.9 | 0.80 | 1.0286 | 1.0279
50 | 423.15 | 0.3 | 0.7 | 414.3 | 0.5 | 414.5 | 0.73 | 1.0774 | 1.0782
50 | 423.15 | 0.4 | 0.6 | 345.3 | 0.2 | 344.9 | 0.69 | 1.1198 | 1.122
50 | 423.15 | 0.5 | 0.5 | 282.7 | 0.1 | 282.3 | 0.67 | 1.157 | 1.1589
50 | 423.15 | 0.6 | 0.4 | 225.2 | 0.2 | 224.9 | 0.68 | 1.1875 | 1.1888
50 | 423.15 | 0.7 | 0.3 | 171.7 | 0.2 | 171.4 | 0.71 | 1.2096 | 1.212
50 | 423.15 | 0.8 | 0.2 | 120.9 | 0.0 | 120.5 | 0.78 | 1.2243 | 1.2285
50 | 423.15 | 0.9 | 0.1 | 71.7 | 0.1 | 71.5 | 0.87 | 1.2311 | 1.237
50 | 423.15 | 1 | 0 | 23.3 | 0.0 | 23.3 | 1.00 | 1.2293 | 1.2311

## Transport properties H2-CO2
Pressure [MPa] | Temperature [K] | H2 mole fraction | CO2 mole Fraction | Viscosity (MD) [Pas] | Uncertainty (σ) in Viscosity (MD) [Pas] | Viscosity (from Refprop) [Pas] | Self Diffusivity H2 (MD) [m2/s] | Self Diffusivity CO2 (MD) [m2/s] | Maxwell Stefan Diffusivity (MD) [m2/s] | Uncertainty (σ) in Maxwell-Stefan Diffusivity (MD) [m2/s] | Thermodynamic Factor (REFPROP) | Fick Diffusivity (MD) [m2/s] | Uncertainty (σ) in Fick Diffusivity (MD) [m2/s]
5 | 323.15 | 0 | 1 | 1.60E-05 | 2.77E-06 | 1.73E-05 | 2.19E-07 | 8.78E-09 | 0 | 0 | 1.00 | 0 | 0
5 | 323.15 | 0.1 | 0.9 | 1.69E-05 | 6.00E-07 | 1.71E-05 | 2.53E-07 | 1.35E-06 | 1.24E-06 | 4.06E-08 | 0.96 | 1.20E-06 | 3.91E-08
5 | 323.15 | 0.2 | 0.8 | 1.73E-05 | 1.88E-06 | 1.68E-05 | 2.87E-07 | 1.45E-06 | 1.26E-06 | 1.20E-08 | 0.93 | 1.18E-06 | 1.12E-08
5 | 323.15 | 0.3 | 0.7 | 1.68E-05 | 1.94E-06 | 1.66E-05 | 3.27E-07 | 1.60E-06 | 1.34E-06 | 3.27E-08 | 0.91 | 1.23E-06 | 2.99E-08
5 | 323.15 | 0.4 | 0.6 | 1.58E-05 | 2.02E-07 | 1.64E-05 | 3.70E-07 | 1.77E-06 | 1.36E-06 | 5.69E-08 | 0.91 | 1.23E-06 | 5.15E-08
5 | 323.15 | 0.5 | 0.5 | 1.63E-05 | 8.19E-07 | 1.61E-05 | 4.39E-07 | 1.94E-06 | 1.37E-06 | 3.54E-07 | 0.90 | 1.24E-06 | 3.20E-07
5 | 323.15 | 0.6 | 0.4 | 1.57E-05 | 4.45E-07 | 1.58E-05 | 5.13E-07 | 2.14E-06 | 1.44E-06 | 5.38E-08 | 0.91 | 1.31E-06 | 4.89E-08
5 | 323.15 | 0.7 | 0.3 | 1.44E-05 | 1.05E-06 | 1.54E-05 | 6.18E-07 | 2.38E-06 | 1.52E-06 | 9.38E-08 | 0.92 | 1.40E-06 | 8.65E-08
5 | 323.15 | 0.8 | 0.2 | 1.40E-05 | 1.11E-06 | 1.46E-05 | 7.54E-07 | 2.65E-06 | 1.41E-06 | 1.66E-08 | 0.94 | 1.33E-06 | 1.57E-08
5 | 323.15 | 0.9 | 0.1 | 1.22E-05 | 3.17E-07 | 1.32E-05 | 9.52E-07 | 2.96E-06 | 1.35E-06 | 2.55E-08 | 0.97 | 1.30E-06 | 2.47E-08
5 | 323.15 | 1 | 0 | 9.70E-06 | 1.08E-06 | 9.53E-06 | 1.47E-08 | 3.32E-06 | 0 | 0 | 1.00 | 0 | 0
5 | 348.15 | 0 | 1 | 1.75E-05 | 3.65E-07 | 1.83E-05 | 2.69E-07 | 8.57E-09 | 0 | 0 | 1.00 | 0 | 0
5 | 348.15 | 0.1 | 0.9 | 1.75E-05 | 4.96E-07 | 1.81E-05 | 3.02E-07 | 1.55E-06 | 1.50E-06 | 7.61E-08 | 0.98 | 1.47E-06 | 7.43E-08
5 | 348.15 | 0.2 | 0.8 | 1.80E-05 | 1.31E-06 | 1.78E-05 | 3.43E-07 | 1.71E-06 | 1.51E-06 | 8.16E-08 | 0.96 | 1.45E-06 | 7.81E-08
5 | 348.15 | 0.3 | 0.7 | 1.67E-05 | 6.07E-07 | 1.76E-05 | 3.92E-07 | 1.86E-06 | 1.46E-06 | 2.08E-08 | 0.94 | 1.38E-06 | 1.96E-08
5 | 348.15 | 0.4 | 0.6 | 1.58E-05 | 1.08E-06 | 1.74E-05 | 4.47E-07 | 2.04E-06 | 1.56E-06 | 6.88E-08 | 0.93 | 1.45E-06 | 6.41E-08
5 | 348.15 | 0.5 | 0.5 | 1.79E-05 | 2.03E-06 | 1.71E-05 | 5.11E-07 | 2.24E-06 | 1.60E-06 | 6.47E-08 | 0.93 | 1.49E-06 | 6.00E-08
5 | 348.15 | 0.6 | 0.4 | 1.76E-05 | 1.08E-06 | 1.68E-05 | 6.01E-07 | 2.48E-06 | 1.64E-06 | 8.50E-09 | 0.93 | 1.52E-06 | 7.90E-09
5 | 348.15 | 0.7 | 0.3 | 1.47E-05 | 7.57E-07 | 1.63E-05 | 7.21E-07 | 2.76E-06 | 1.67E-06 | 1.11E-07 | 0.94 | 1.56E-06 | 1.04E-07
5 | 348.15 | 0.8 | 0.2 | 1.46E-05 | 4.73E-07 | 1.55E-05 | 8.86E-07 | 3.00E-06 | 1.76E-06 | 1.62E-07 | 0.95 | 1.67E-06 | 1.54E-07
5 | 348.15 | 0.9 | 0.1 | 1.27E-05 | 8.23E-07 | 1.39E-05 | 1.09E-06 | 3.36E-06 | 1.67E-06 | 3.10E-08 | 0.97 | 1.62E-06 | 3.02E-08
5 | 348.15 | 1 | 0 | 9.66E-06 | 4.84E-07 | 1.00E-05 | 1.47E-08 | 3.71E-06 | 0 | 0 | 1.00 | 0 | 0
5 | 373.15 | 0 | 1 | 1.82E-05 | 7.35E-07 | 1.93E-05 | 3.15E-07 | 8.39E-09 | 0 | 0 | 1.00 | 0 | 0
5 | 373.15 | 0.1 | 0.9 | 2.12E-05 | 4.93E-06 | 1.91E-05 | 3.55E-07 | 1.79E-06 | 1.67E-06 | 2.40E-09 | 0.98 | 1.64E-06 | 2.30E-09
5 | 373.15 | 0.2 | 0.8 | 1.84E-05 | 6.24E-07 | 1.89E-05 | 4.01E-07 | 1.93E-06 | 1.74E-06 | 2.41E-08 | 0.97 | 1.69E-06 | 2.34E-08
5 | 373.15 | 0.3 | 0.7 | 1.78E-05 | 8.05E-07 | 1.87E-05 | 4.54E-07 | 2.16E-06 | 1.87E-06 | 8.92E-08 | 0.96 | 1.79E-06 | 8.54E-08
5 | 373.15 | 0.4 | 0.6 | 1.76E-05 | 3.92E-07 | 1.84E-05 | 5.07E-07 | 2.32E-06 | 1.86E-06 | 7.06E-08 | 0.95 | 1.76E-06 | 6.70E-08
5 | 373.15 | 0.5 | 0.5 | 1.78E-05 | 2.33E-07 | 1.81E-05 | 5.80E-07 | 2.54E-06 | 1.82E-06 | 1.70E-09 | 0.94 | 1.72E-06 | 1.60E-09
5 | 373.15 | 0.6 | 0.4 | 1.74E-05 | 7.07E-07 | 1.78E-05 | 6.78E-07 | 2.80E-06 | 1.84E-06 | 8.21E-08 | 0.94 | 1.74E-06 | 7.74E-08
5 | 373.15 | 0.7 | 0.3 | 1.64E-05 | 1.10E-06 | 1.72E-05 | 7.98E-07 | 3.07E-06 | 2.06E-06 | 3.38E-07 | 0.95 | 1.95E-06 | 3.20E-07
5 | 373.15 | 0.8 | 0.2 | 1.56E-05 | 1.26E-06 | 1.63E-05 | 9.85E-07 | 3.44E-06 | 1.96E-06 | 2.66E-07 | 0.96 | 1.88E-06 | 2.55E-07
5 | 373.15 | 0.9 | 0.1 | 1.32E-05 | 1.34E-06 | 1.46E-05 | 1.27E-06 | 3.83E-06 | 1.69E-06 | 9.09E-08 | 0.98 | 1.65E-06 | 8.86E-08
5 | 373.15 | 1 | 0 | 1.02E-05 | 6.81E-07 | 1.05E-05 | 1.47E-08 | 4.24E-06 | 0 | 0 | 1.00 | 0 | 0
5 | 398.15 | 0 | 1 | 2.00E-05 | 6.90E-07 | 2.03E-05 | 3.72E-07 | 8.24E-09 | 0 | 0 | 1.00 | 0 | 0
5 | 398.15 | 0.1 | 0.9 | 2.04E-05 | 1.19E-06 | 2.01E-05 | 4.23E-07 | 2.03E-06 | 1.89E-06 | 6.45E-08 | 0.99 | 1.87E-06 | 6.38E-08
5 | 398.15 | 0.2 | 0.8 | 2.09E-05 | 1.23E-06 | 1.99E-05 | 4.54E-07 | 2.29E-06 | 1.96E-06 | 5.23E-08 | 0.98 | 1.92E-06 | 5.11E-08
5 | 398.15 | 0.3 | 0.7 | 1.92E-05 | 1.05E-06 | 1.97E-05 | 5.21E-07 | 2.42E-06 | 2.09E-06 | 9.70E-08 | 0.97 | 2.03E-06 | 9.39E-08
5 | 398.15 | 0.4 | 0.6 | 1.69E-05 | 3.17E-06 | 1.95E-05 | 5.88E-07 | 2.63E-06 | 1.93E-06 | 6.36E-08 | 0.96 | 1.86E-06 | 6.11E-08
5 | 398.15 | 0.5 | 0.5 | 1.79E-05 | 7.74E-07 | 1.91E-05 | 6.76E-07 | 2.83E-06 | 2.01E-06 | 6.47E-08 | 0.95 | 1.92E-06 | 6.18E-08
5 | 398.15 | 0.6 | 0.4 | 1.71E-05 | 1.50E-06 | 1.87E-05 | 7.83E-07 | 3.13E-06 | 2.12E-06 | 6.56E-08 | 0.95 | 2.02E-06 | 6.25E-08
5 | 398.15 | 0.7 | 0.3 | 1.83E-05 | 1.48E-06 | 1.81E-05 | 9.05E-07 | 3.45E-06 | 2.10E-06 | 7.26E-08 | 0.96 | 2.01E-06 | 6.94E-08
5 | 398.15 | 0.8 | 0.2 | 1.68E-05 | 1.21E-06 | 1.71E-05 | 1.09E-06 | 3.73E-06 | 2.04E-06 | 4.56E-08 | 0.96 | 1.96E-06 | 4.40E-08
5 | 398.15 | 0.9 | 0.1 | 1.48E-05 | 1.06E-06 | 1.53E-05 | 1.40E-06 | 4.26E-06 | 2.22E-06 | 5.68E-08 | 0.98 | 2.17E-06 | 5.55E-08
5 | 398.15 | 1 | 0 | 1.07E-05 | 1.03E-06 | 1.09E-05 | 1.47E-08 | 4.71E-06 | 0 | 0 | 1.00 | 0 | 0
5 | 423.15 | 0 | 1 | 2.01E-05 | 1.10E-06 | 2.13E-05 | 4.23E-07 | 8.11E-09 | 0 | 0 | 1.00 | 0 | 0
5 | 423.15 | 0.1 | 0.9 | 2.06E-05 | 9.21E-07 | 2.11E-05 | 4.67E-07 | 2.24E-06 | 2.16E-06 | 2.84E-08 | 0.99 | 2.15E-06 | 2.82E-08
5 | 423.15 | 0.2 | 0.8 | 1.75E-05 | 6.23E-06 | 2.10E-05 | 5.23E-07 | 2.49E-06 | 2.17E-06 | 1.44E-08 | 0.98 | 2.14E-06 | 1.41E-08
5 | 423.15 | 0.3 | 0.7 | 1.96E-05 | 3.70E-07 | 2.07E-05 | 5.92E-07 | 2.73E-06 | 2.33E-06 | 4.79E-08 | 0.98 | 2.27E-06 | 4.67E-08
5 | 423.15 | 0.4 | 0.6 | 2.13E-05 | 2.04E-06 | 2.05E-05 | 6.72E-07 | 2.89E-06 | 2.32E-06 | 1.16E-07 | 0.97 | 2.25E-06 | 1.13E-07
5 | 423.15 | 0.5 | 0.5 | 2.00E-05 | 1.40E-06 | 2.01E-05 | 7.56E-07 | 3.15E-06 | 2.27E-06 | 1.33E-07 | 0.96 | 2.19E-06 | 1.28E-07
5 | 423.15 | 0.6 | 0.4 | 1.85E-05 | 9.19E-07 | 1.97E-05 | 8.57E-07 | 3.53E-06 | 2.28E-06 | 3.03E-08 | 0.96 | 2.19E-06 | 2.90E-08
5 | 423.15 | 0.7 | 0.3 | 1.79E-05 | 1.50E-06 | 1.90E-05 | 1.02E-06 | 3.77E-06 | 2.36E-06 | 2.15E-07 | 0.96 | 2.27E-06 | 2.07E-07
5 | 423.15 | 0.8 | 0.2 | 1.70E-05 | 1.18E-06 | 1.79E-05 | 1.24E-06 | 4.21E-06 | 2.22E-06 | 3.99E-08 | 0.97 | 2.15E-06 | 3.87E-08
5 | 423.15 | 0.9 | 0.1 | 1.47E-05 | 2.07E-06 | 1.60E-05 | 1.53E-06 | 4.80E-06 | 2.36E-06 | 1.13E-07 | 0.98 | 2.31E-06 | 1.10E-07
5 | 423.15 | 1 | 0 | 1.08E-05 | 7.92E-07 | 1.14E-05 | 1.47E-08 | 5.20E-06 | 0 | 0 | 1.00 | 0 | 0
10 | 323.15 | 0 | 1 | 2.55E-05 | 8.73E-07 | 2.84E-05 | 6.20E-08 | 8.24E-09 | 0 | 0 | 1.00 | 0 | 0
10 | 323.15 | 0.1 | 0.9 | 1.97E-05 | 2.31E-07 | 2.12E-05 | 1.02E-07 | 4.69E-07 | 4.52E-07 | 4.60E-09 | 0.85 | 3.86E-07 | 3.90E-09
10 | 323.15 | 0.2 | 0.8 | 1.81E-05 | 5.69E-07 | 1.93E-05 | 1.29E-07 | 5.97E-07 | 5.48E-07 | 1.18E-08 | 0.77 | 4.19E-07 | 9.00E-09
10 | 323.15 | 0.3 | 0.7 | 1.73E-05 | 2.31E-07 | 1.83E-05 | 1.54E-07 | 7.05E-07 | 6.42E-07 | 5.82E-08 | 0.72 | 4.65E-07 | 4.21E-08
10 | 323.15 | 0.4 | 0.6 | 1.70E-05 | 5.54E-07 | 1.76E-05 | 1.84E-07 | 8.21E-07 | 6.45E-07 | 1.27E-08 | 0.72 | 4.65E-07 | 9.20E-09
10 | 323.15 | 0.5 | 0.5 | 1.62E-05 | 4.31E-07 | 1.71E-05 | 2.16E-07 | 9.16E-07 | 6.98E-07 | 1.95E-08 | 0.75 | 5.23E-07 | 1.46E-08
10 | 323.15 | 0.6 | 0.4 | 1.57E-05 | 6.82E-07 | 1.65E-05 | 2.59E-07 | 1.04E-06 | 7.40E-07 | 3.12E-08 | 0.80 | 5.89E-07 | 2.48E-08
10 | 323.15 | 0.7 | 0.3 | 1.68E-05 | 2.14E-06 | 1.59E-05 | 3.13E-07 | 1.17E-06 | 7.86E-07 | 5.35E-08 | 0.85 | 6.71E-07 | 4.57E-08
10 | 323.15 | 0.8 | 0.2 | 1.33E-05 | 8.37E-07 | 1.50E-05 | 3.87E-07 | 1.32E-06 | 7.18E-07 | 2.60E-09 | 0.91 | 6.55E-07 | 2.30E-09
10 | 323.15 | 0.9 | 0.1 | 1.23E-05 | 4.84E-07 | 1.34E-05 | 5.02E-07 | 1.49E-06 | 7.50E-07 | 1.58E-08 | 0.97 | 7.24E-07 | 1.52E-08
10 | 323.15 | 1 | 0 | 1.02E-05 | 1.79E-06 | 9.64E-06 | 1.82E-08 | 1.66E-06 | 0 | 0 | 1.00 | 0 | 0
10 | 348.15 | 0 | 1 | 2.10E-05 | 4.45E-07 | 2.22E-05 | 1.09E-07 | 9.61E-09 | 0 | 0 | 1.00 | 0 | 0
10 | 348.15 | 0.1 | 0.9 | 1.95E-05 | 4.88E-07 | 2.06E-05 | 1.35E-07 | 6.35E-07 | 6.05E-07 | 1.23E-08 | 0.93 | 5.61E-07 | 1.14E-08
10 | 348.15 | 0.2 | 0.8 | 1.88E-05 | 3.68E-07 | 1.97E-05 | 1.59E-07 | 7.35E-07 | 6.92E-07 | 3.70E-09 | 0.88 | 6.07E-07 | 3.30E-09
10 | 348.15 | 0.3 | 0.7 | 1.96E-05 | 1.77E-06 | 1.90E-05 | 1.88E-07 | 8.52E-07 | 7.35E-07 | 2.44E-08 | 0.85 | 6.21E-07 | 2.06E-08
10 | 348.15 | 0.4 | 0.6 | 1.80E-05 | 6.85E-07 | 1.85E-05 | 2.19E-07 | 9.55E-07 | 7.52E-07 | 1.74E-08 | 0.83 | 6.25E-07 | 1.44E-08
10 | 348.15 | 0.5 | 0.5 | 1.76E-05 | 1.43E-06 | 1.80E-05 | 2.54E-07 | 1.07E-06 | 7.71E-07 | 4.69E-08 | 0.83 | 6.43E-07 | 3.91E-08
10 | 348.15 | 0.6 | 0.4 | 1.64E-05 | 3.07E-07 | 1.74E-05 | 3.00E-07 | 1.18E-06 | 8.27E-07 | 2.18E-08 | 0.85 | 7.02E-07 | 1.85E-08
10 | 348.15 | 0.7 | 0.3 | 1.58E-05 | 5.57E-07 | 1.67E-05 | 3.60E-07 | 1.33E-06 | 8.42E-07 | 2.11E-08 | 0.88 | 7.37E-07 | 1.85E-08
10 | 348.15 | 0.8 | 0.2 | 1.44E-05 | 2.62E-07 | 1.58E-05 | 4.36E-07 | 1.51E-06 | 8.94E-07 | 6.02E-08 | 0.91 | 8.14E-07 | 5.48E-08
10 | 348.15 | 0.9 | 0.1 | 1.34E-05 | 9.68E-07 | 1.41E-05 | 5.50E-07 | 1.70E-06 | 8.74E-07 | 3.06E-08 | 0.95 | 8.33E-07 | 2.92E-08
10 | 348.15 | 1 | 0 | 9.84E-06 | 2.88E-07 | 1.01E-05 | 1.82E-08 | 1.90E-06 | 0 | 0 | 1.00 | 0 | 0
10 | 373.15 | 0 | 1 | 2.16E-05 | 6.95E-07 | 2.18E-05 | 1.41E-07 | 9.80E-09 | 0 | 0 | 1.00 | 0 | 0
10 | 373.15 | 0.1 | 0.9 | 2.09E-05 | 2.18E-06 | 2.10E-05 | 1.66E-07 | 7.80E-07 | 7.33E-07 | 2.90E-09 | 0.96 | 7.01E-07 | 2.80E-09
10 | 373.15 | 0.2 | 0.8 | 2.12E-05 | 2.56E-06 | 2.03E-05 | 1.93E-07 | 8.87E-07 | 8.07E-07 | 2.17E-08 | 0.92 | 7.44E-07 | 2.00E-08
10 | 373.15 | 0.3 | 0.7 | 1.97E-05 | 1.54E-06 | 1.98E-05 | 2.24E-07 | 9.88E-07 | 8.41E-07 | 1.18E-08 | 0.90 | 7.55E-07 | 1.06E-08
10 | 373.15 | 0.4 | 0.6 | 1.89E-05 | 1.05E-06 | 1.93E-05 | 2.58E-07 | 1.11E-06 | 8.64E-07 | 3.97E-08 | 0.88 | 7.62E-07 | 3.50E-08
10 | 373.15 | 0.5 | 0.5 | 1.81E-05 | 9.39E-07 | 1.89E-05 | 2.95E-07 | 1.22E-06 | 9.33E-07 | 8.20E-08 | 0.88 | 8.18E-07 | 7.19E-08
10 | 373.15 | 0.6 | 0.4 | 1.81E-05 | 8.19E-07 | 1.83E-05 | 3.41E-07 | 1.36E-06 | 9.01E-07 | 1.79E-08 | 0.88 | 7.94E-07 | 1.58E-08
10 | 373.15 | 0.7 | 0.3 | 1.86E-05 | 2.72E-06 | 1.76E-05 | 4.18E-07 | 1.52E-06 | 9.31E-07 | 4.93E-08 | 0.90 | 8.34E-07 | 4.41E-08
10 | 373.15 | 0.8 | 0.2 | 1.56E-05 | 9.13E-07 | 1.66E-05 | 5.07E-07 | 1.69E-06 | 1.02E-06 | 6.13E-08 | 0.92 | 9.36E-07 | 5.65E-08
10 | 373.15 | 0.9 | 0.1 | 1.48E-05 | 2.15E-06 | 1.48E-05 | 6.32E-07 | 1.93E-06 | 9.48E-07 | 3.92E-08 | 0.96 | 9.06E-07 | 3.75E-08
10 | 373.15 | 1 | 0 | 9.85E-06 | 3.19E-07 | 1.06E-05 | 1.82E-08 | 2.13E-06 | 0 | 0 | 1.00 | 0 | 0
10 | 398.15 | 0 | 1 | 2.10E-05 | 1.79E-06 | 2.22E-05 | 1.72E-07 | 9.81E-09 | 0 | 0 | 1.00 | 0 | 0
10 | 398.15 | 0.1 | 0.9 | 2.12E-05 | 1.91E-06 | 2.16E-05 | 1.97E-07 | 9.19E-07 | 8.80E-07 | 8.50E-09 | 0.97 | 8.55E-07 | 8.30E-09
10 | 398.15 | 0.2 | 0.8 | 2.20E-05 | 1.77E-06 | 2.11E-05 | 2.22E-07 | 1.02E-06 | 8.86E-07 | 3.40E-09 | 0.95 | 8.38E-07 | 3.20E-09
10 | 398.15 | 0.3 | 0.7 | 2.03E-05 | 9.57E-07 | 2.07E-05 | 2.53E-07 | 1.14E-06 | 1.02E-06 | 5.61E-08 | 0.93 | 9.49E-07 | 5.19E-08
10 | 398.15 | 0.4 | 0.6 | 1.97E-05 | 7.41E-07 | 2.02E-05 | 2.88E-07 | 1.26E-06 | 1.01E-06 | 1.86E-08 | 0.91 | 9.23E-07 | 1.70E-08
10 | 398.15 | 0.5 | 0.5 | 1.96E-05 | 1.36E-06 | 1.98E-05 | 3.33E-07 | 1.38E-06 | 1.03E-06 | 4.57E-08 | 0.90 | 9.30E-07 | 4.13E-08
10 | 398.15 | 0.6 | 0.4 | 1.85E-05 | 8.85E-07 | 1.92E-05 | 3.93E-07 | 1.55E-06 | 1.04E-06 | 2.55E-08 | 0.90 | 9.38E-07 | 2.30E-08
10 | 398.15 | 0.7 | 0.3 | 1.72E-05 | 3.38E-07 | 1.85E-05 | 4.59E-07 | 1.70E-06 | 1.12E-06 | 1.08E-08 | 0.91 | 1.02E-06 | 9.80E-09
10 | 398.15 | 0.8 | 0.2 | 1.59E-05 | 3.11E-07 | 1.74E-05 | 5.73E-07 | 1.90E-06 | 1.09E-06 | 2.17E-08 | 0.93 | 1.02E-06 | 2.02E-08
10 | 398.15 | 0.9 | 0.1 | 1.40E-05 | 6.07E-07 | 1.54E-05 | 6.93E-07 | 2.12E-06 | 1.09E-06 | 4.15E-08 | 0.96 | 1.04E-06 | 3.98E-08
10 | 398.15 | 1 | 0 | 1.03E-05 | 2.25E-07 | 1.10E-05 | 1.83E-08 | 2.36E-06 | 0 | 0 | 1.00 | 0 | 0
10 | 423.15 | 0 | 1 | 2.33E-05 | 1.21E-06 | 2.28E-05 | 2.00E-07 | 9.76E-09 | 0 | 0 | 1.00 | 0 | 0
10 | 423.15 | 0.1 | 0.9 | 2.24E-05 | 5.86E-07 | 2.24E-05 | 2.29E-07 | 1.04E-06 | 9.97E-07 | 2.84E-08 | 0.98 | 9.78E-07 | 2.78E-08
10 | 423.15 | 0.2 | 0.8 | 2.10E-05 | 1.71E-07 | 2.20E-05 | 2.56E-07 | 1.16E-06 | 1.06E-06 | 2.88E-08 | 0.96 | 1.02E-06 | 2.77E-08
10 | 423.15 | 0.3 | 0.7 | 2.08E-05 | 6.66E-07 | 2.16E-05 | 2.89E-07 | 1.30E-06 | 1.11E-06 | 3.95E-08 | 0.94 | 1.05E-06 | 3.73E-08
10 | 423.15 | 0.4 | 0.6 | 2.03E-05 | 3.73E-07 | 2.12E-05 | 3.32E-07 | 1.42E-06 | 1.12E-06 | 5.98E-08 | 0.93 | 1.04E-06 | 5.57E-08
10 | 423.15 | 0.5 | 0.5 | 2.05E-05 | 8.90E-07 | 2.07E-05 | 3.76E-07 | 1.57E-06 | 1.16E-06 | 2.99E-08 | 0.92 | 1.07E-06 | 2.76E-08
10 | 423.15 | 0.6 | 0.4 | 1.99E-05 | 1.33E-06 | 2.01E-05 | 4.31E-07 | 1.73E-06 | 1.12E-06 | 8.77E-08 | 0.92 | 1.03E-06 | 8.06E-08
10 | 423.15 | 0.7 | 0.3 | 1.84E-05 | 1.10E-06 | 1.93E-05 | 5.32E-07 | 1.92E-06 | 1.17E-06 | 1.01E-08 | 0.92 | 1.08E-06 | 9.30E-09
10 | 423.15 | 0.8 | 0.2 | 1.72E-05 | 1.10E-06 | 1.82E-05 | 6.35E-07 | 2.09E-06 | 1.16E-06 | 1.06E-08 | 0.94 | 1.09E-06 | 1.00E-08
10 | 423.15 | 0.9 | 0.1 | 1.61E-05 | 1.56E-06 | 1.61E-05 | 7.85E-07 | 2.36E-06 | 1.18E-06 | 1.96E-08 | 0.96 | 1.13E-06 | 1.88E-08
10 | 423.15 | 1 | 0 | 1.12E-05 | 4.84E-07 | 1.15E-05 | 1.83E-08 | 2.60E-06 | 0 | 0 | 1.00 | 0 | 0
15 | 323.15 | 0 | 1 | 5.77E-05 | 6.93E-07 | 5.65E-05 | 2.68E-08 | 5.13E-09 | 0 | 0 | 1.00 | 0 | 0
15 | 323.15 | 0.1 | 0.9 | 3.20E-05 | 3.14E-06 | 3.34E-05 | 5.07E-08 | 1.89E-07 | 1.85E-07 | 2.50E-09 | 0.71 | 1.32E-07 | 1.80E-09
15 | 323.15 | 0.2 | 0.8 | 2.31E-05 | 9.93E-07 | 2.47E-05 | 7.60E-08 | 3.12E-07 | 2.95E-07 | 5.20E-09 | 0.55 | 1.62E-07 | 2.90E-09
15 | 323.15 | 0.3 | 0.7 | 1.93E-05 | 8.38E-07 | 2.13E-05 | 9.81E-08 | 4.11E-07 | 3.72E-07 | 7.20E-09 | 0.48 | 1.80E-07 | 3.50E-09
15 | 323.15 | 0.4 | 0.6 | 1.81E-05 | 4.99E-07 | 1.95E-05 | 1.20E-07 | 4.97E-07 | 4.24E-07 | 7.00E-09 | 0.50 | 2.11E-07 | 3.50E-09
15 | 323.15 | 0.5 | 0.5 | 1.74E-05 | 6.68E-07 | 1.83E-05 | 1.47E-07 | 5.86E-07 | 4.50E-07 | 4.30E-09 | 0.57 | 2.55E-07 | 2.50E-09
15 | 323.15 | 0.6 | 0.4 | 1.74E-05 | 2.30E-06 | 1.73E-05 | 1.75E-07 | 6.70E-07 | 4.81E-07 | 2.80E-09 | 0.67 | 3.23E-07 | 1.90E-09
15 | 323.15 | 0.7 | 0.3 | 1.56E-05 | 7.93E-07 | 1.64E-05 | 2.15E-07 | 7.71E-07 | 5.07E-07 | 6.70E-09 | 0.79 | 3.99E-07 | 5.30E-09
15 | 323.15 | 0.8 | 0.2 | 1.42E-05 | 3.91E-07 | 1.53E-05 | 2.64E-07 | 8.86E-07 | 5.24E-07 | 4.60E-09 | 0.90 | 4.69E-07 | 4.10E-09
15 | 323.15 | 0.9 | 0.1 | 1.23E-05 | 3.39E-07 | 1.36E-05 | 3.44E-07 | 9.90E-07 | 5.30E-07 | 1.56E-08 | 0.97 | 5.16E-07 | 1.52E-08
15 | 323.15 | 1 | 0 | 9.38E-06 | 4.39E-07 | 9.76E-06 | 2.04E-08 | 1.14E-06 | 0 | 0 | 1.00 | 0 | 0
15 | 348.15 | 0 | 1 | 3.20E-05 | 5.33E-07 | 3.48E-05 | 5.26E-08 | 7.74E-09 | 0 | 0 | 1.00 | 0 | 0
15 | 348.15 | 0.1 | 0.9 | 2.53E-05 | 2.92E-06 | 2.64E-05 | 7.79E-08 | 3.26E-07 | 3.10E-07 | 2.20E-09 | 0.85 | 2.64E-07 | 1.80E-09
15 | 348.15 | 0.2 | 0.8 | 2.04E-05 | 1.05E-06 | 2.30E-05 | 9.97E-08 | 4.21E-07 | 3.86E-07 | 3.10E-09 | 0.76 | 2.93E-07 | 2.40E-09
15 | 348.15 | 0.3 | 0.7 | 2.00E-05 | 1.06E-06 | 2.11E-05 | 1.21E-07 | 5.14E-07 | 4.44E-07 | 6.70E-09 | 0.71 | 3.15E-07 | 4.70E-09
15 | 348.15 | 0.4 | 0.6 | 1.96E-05 | 1.08E-06 | 1.99E-05 | 1.47E-07 | 6.08E-07 | 5.02E-07 | 2.08E-08 | 0.70 | 3.52E-07 | 1.46E-08
15 | 348.15 | 0.5 | 0.5 | 1.85E-05 | 9.97E-07 | 1.90E-05 | 1.72E-07 | 6.95E-07 | 5.43E-07 | 2.51E-08 | 0.72 | 3.91E-07 | 1.81E-08
15 | 348.15 | 0.6 | 0.4 | 1.73E-05 | 4.62E-07 | 1.81E-05 | 2.02E-07 | 7.85E-07 | 5.55E-07 | 2.55E-08 | 0.76 | 4.23E-07 | 1.95E-08
15 | 348.15 | 0.7 | 0.3 | 1.69E-05 | 4.75E-07 | 1.72E-05 | 2.48E-07 | 8.86E-07 | 5.76E-07 | 2.50E-09 | 0.82 | 4.72E-07 | 2.00E-09
15 | 348.15 | 0.8 | 0.2 | 1.50E-05 | 7.59E-07 | 1.61E-05 | 3.02E-07 | 1.01E-06 | 5.89E-07 | 9.90E-09 | 0.88 | 5.21E-07 | 8.70E-09
15 | 348.15 | 0.9 | 0.1 | 1.34E-05 | 9.27E-07 | 1.43E-05 | 4.05E-07 | 1.14E-06 | 5.87E-07 | 2.30E-09 | 0.95 | 5.55E-07 | 2.20E-09
15 | 348.15 | 1 | 0 | 1.04E-05 | 9.40E-07 | 1.02E-05 | 2.05E-08 | 1.28E-06 | 0 | 0 | 1.00 | 0 | 0
15 | 373.15 | 0 | 1 | 2.64E-05 | 1.58E-06 | 2.78E-05 | 8.14E-08 | 9.26E-09 | 0 | 0 | 1.00 | 0 | 0
15 | 373.15 | 0.1 | 0.9 | 2.31E-05 | 5.51E-07 | 2.46E-05 | 1.02E-07 | 4.34E-07 | 4.27E-07 | 1.63E-08 | 0.92 | 3.91E-07 | 1.49E-08
15 | 373.15 | 0.2 | 0.8 | 2.44E-05 | 5.86E-06 | 2.27E-05 | 1.23E-07 | 5.25E-07 | 4.76E-07 | 1.10E-08 | 0.86 | 4.08E-07 | 9.40E-09
15 | 373.15 | 0.3 | 0.7 | 2.13E-05 | 1.05E-06 | 2.15E-05 | 1.44E-07 | 6.16E-07 | 5.28E-07 | 9.10E-09 | 0.82 | 4.32E-07 | 7.50E-09
15 | 373.15 | 0.4 | 0.6 | 1.93E-05 | 4.99E-07 | 2.05E-05 | 1.70E-07 | 6.97E-07 | 5.73E-07 | 1.46E-08 | 0.80 | 4.59E-07 | 1.17E-08
15 | 373.15 | 0.5 | 0.5 | 1.91E-05 | 3.69E-07 | 1.97E-05 | 1.97E-07 | 7.96E-07 | 6.26E-07 | 3.66E-08 | 0.80 | 5.02E-07 | 2.93E-08
15 | 373.15 | 0.6 | 0.4 | 1.85E-05 | 4.49E-07 | 1.89E-05 | 2.34E-07 | 8.93E-07 | 6.21E-07 | 5.50E-09 | 0.82 | 5.07E-07 | 4.50E-09
15 | 373.15 | 0.7 | 0.3 | 1.73E-05 | 7.00E-07 | 1.80E-05 | 2.81E-07 | 1.00E-06 | 6.36E-07 | 1.26E-08 | 0.85 | 5.39E-07 | 1.06E-08
15 | 373.15 | 0.8 | 0.2 | 1.58E-05 | 4.73E-07 | 1.69E-05 | 3.46E-07 | 1.13E-06 | 7.03E-07 | 2.31E-08 | 0.89 | 6.25E-07 | 2.05E-08
15 | 373.15 | 0.9 | 0.1 | 1.36E-05 | 3.81E-07 | 1.49E-05 | 4.39E-07 | 1.29E-06 | 6.96E-07 | 3.60E-08 | 0.94 | 6.55E-07 | 3.39E-08
15 | 373.15 | 1 | 0 | 1.11E-05 | 9.54E-07 | 1.07E-05 | 2.05E-08 | 1.44E-06 | 0 | 0 | 1.00 | 0 | 0
15 | 398.15 | 0 | 1 | 2.49E-05 | 4.38E-07 | 2.60E-05 | 1.05E-07 | 9.89E-09 | 0 | 0 | 1.00 | 0 | 0
15 | 398.15 | 0.1 | 0.9 | 2.32E-05 | 9.75E-07 | 2.42E-05 | 1.25E-07 | 5.44E-07 | 5.24E-07 | 1.29E-08 | 0.95 | 4.97E-07 | 1.23E-08
15 | 398.15 | 0.2 | 0.8 | 2.36E-05 | 1.62E-06 | 2.30E-05 | 1.46E-07 | 6.27E-07 | 5.93E-07 | 2.54E-08 | 0.91 | 5.37E-07 | 2.30E-08
15 | 398.15 | 0.3 | 0.7 | 2.21E-05 | 6.64E-07 | 2.21E-05 | 1.70E-07 | 7.15E-07 | 6.22E-07 | 7.40E-09 | 0.87 | 5.44E-07 | 6.50E-09
15 | 398.15 | 0.4 | 0.6 | 2.16E-05 | 1.23E-06 | 2.13E-05 | 1.96E-07 | 8.04E-07 | 6.58E-07 | 4.00E-09 | 0.86 | 5.63E-07 | 3.40E-09
15 | 398.15 | 0.5 | 0.5 | 1.96E-05 | 7.15E-07 | 2.05E-05 | 2.28E-07 | 9.03E-07 | 6.70E-07 | 1.18E-08 | 0.85 | 5.68E-07 | 1.00E-08
15 | 398.15 | 0.6 | 0.4 | 1.89E-05 | 1.02E-06 | 1.98E-05 | 2.72E-07 | 1.00E-06 | 7.01E-07 | 2.25E-08 | 0.85 | 5.98E-07 | 1.92E-08
15 | 398.15 | 0.7 | 0.3 | 1.79E-05 | 5.89E-07 | 1.89E-05 | 3.17E-07 | 1.13E-06 | 7.12E-07 | 1.43E-08 | 0.87 | 6.20E-07 | 1.24E-08
15 | 398.15 | 0.8 | 0.2 | 1.65E-05 | 7.53E-07 | 1.76E-05 | 3.90E-07 | 1.26E-06 | 7.42E-07 | 9.60E-09 | 0.90 | 6.68E-07 | 8.70E-09
15 | 398.15 | 0.9 | 0.1 | 1.44E-05 | 2.76E-07 | 1.56E-05 | 4.96E-07 | 1.44E-06 | 7.35E-07 | 3.68E-08 | 0.94 | 6.93E-07 | 3.47E-08
15 | 398.15 | 1 | 0 | 1.15E-05 | 1.03E-06 | 1.11E-05 | 2.06E-08 | 1.59E-06 | 0 | 0 | 1.00 | 0 | 0
15 | 423.15 | 0 | 1 | 2.45E-05 | 8.65E-07 | 2.56E-05 | 1.26E-07 | 1.02E-08 | 0 | 0 | 1.00 | 0 | 0
15 | 423.15 | 0.1 | 0.9 | 2.37E-05 | 6.92E-07 | 2.44E-05 | 1.47E-07 | 6.41E-07 | 6.10E-07 | 1.68E-08 | 0.96 | 5.88E-07 | 1.62E-08
15 | 423.15 | 0.2 | 0.8 | 2.27E-05 | 9.32E-07 | 2.35E-05 | 1.68E-07 | 7.27E-07 | 6.68E-07 | 1.69E-08 | 0.93 | 6.23E-07 | 1.58E-08
15 | 423.15 | 0.3 | 0.7 | 2.15E-05 | 4.27E-07 | 2.27E-05 | 1.92E-07 | 8.20E-07 | 6.84E-07 | 1.05E-08 | 0.91 | 6.21E-07 | 9.60E-09
15 | 423.15 | 0.4 | 0.6 | 2.20E-05 | 6.56E-07 | 2.21E-05 | 2.20E-07 | 9.13E-07 | 7.13E-07 | 1.10E-08 | 0.89 | 6.34E-07 | 9.70E-09
15 | 423.15 | 0.5 | 0.5 | 2.07E-05 | 5.91E-07 | 2.14E-05 | 2.53E-07 | 1.02E-06 | 7.37E-07 | 2.05E-08 | 0.88 | 6.48E-07 | 1.80E-08
15 | 423.15 | 0.6 | 0.4 | 1.97E-05 | 5.71E-07 | 2.06E-05 | 2.94E-07 | 1.14E-06 | 7.78E-07 | 1.80E-08 | 0.88 | 6.83E-07 | 1.58E-08
15 | 423.15 | 0.7 | 0.3 | 1.94E-05 | 9.48E-07 | 1.97E-05 | 3.54E-07 | 1.26E-06 | 9.17E-07 | 1.11E-07 | 0.89 | 8.15E-07 | 9.87E-08
15 | 423.15 | 0.8 | 0.2 | 1.69E-05 | 6.14E-07 | 1.84E-05 | 4.40E-07 | 1.41E-06 | 7.90E-07 | 4.33E-08 | 0.91 | 7.20E-07 | 3.95E-08
15 | 423.15 | 0.9 | 0.1 | 1.47E-05 | 7.46E-07 | 1.62E-05 | 5.44E-07 | 1.60E-06 | 8.53E-07 | 4.60E-09 | 0.95 | 8.09E-07 | 4.40E-09
15 | 423.15 | 1 | 0 | 1.13E-05 | 6.37E-07 | 1.16E-05 | 2.06E-08 | 1.82E-06 | 0 | 0 | 1.00 | 0 | 0
20 | 323.15 | 0 | 1 | 6.88E-05 | 7.64E-07 | 6.87E-05 | 2.24E-08 | 4.37E-09 | 0 | 0 | 1.00 | 0 | 0
20 | 323.15 | 0.1 | 0.9 | 4.27E-05 | 1.28E-06 | 4.49E-05 | 3.49E-08 | 1.13E-07 | 1.13E-07 | 1.40E-09 | 0.68 | 7.71E-08 | 1.00E-09
20 | 323.15 | 0.2 | 0.8 | 2.97E-05 | 2.48E-06 | 3.17E-05 | 5.24E-08 | 1.90E-07 | 1.89E-07 | 4.00E-10 | 0.49 | 9.24E-08 | 2.00E-10
20 | 323.15 | 0.3 | 0.7 | 2.30E-05 | 8.17E-07 | 2.52E-05 | 7.07E-08 | 2.75E-07 | 2.75E-07 | 2.84E-08 | 0.40 | 1.11E-07 | 1.15E-08
20 | 323.15 | 0.4 | 0.6 | 2.03E-05 | 5.60E-07 | 2.18E-05 | 8.90E-08 | 3.49E-07 | 3.05E-07 | 4.40E-09 | 0.40 | 1.23E-07 | 1.80E-09
20 | 323.15 | 0.5 | 0.5 | 1.82E-05 | 3.15E-07 | 1.98E-05 | 1.11E-07 | 4.19E-07 | 3.42E-07 | 5.50E-09 | 0.47 | 1.60E-07 | 2.60E-09
20 | 323.15 | 0.6 | 0.4 | 1.71E-05 | 5.10E-07 | 1.83E-05 | 1.32E-07 | 4.96E-07 | 3.62E-07 | 6.40E-09 | 0.57 | 2.08E-07 | 3.70E-09
20 | 323.15 | 0.7 | 0.3 | 1.60E-05 | 6.43E-07 | 1.70E-05 | 1.62E-07 | 5.73E-07 | 3.85E-07 | 1.76E-08 | 0.70 | 2.70E-07 | 1.23E-08
20 | 323.15 | 0.8 | 0.2 | 1.46E-05 | 4.72E-07 | 1.57E-05 | 2.08E-07 | 6.59E-07 | 3.99E-07 | 2.00E-09 | 0.83 | 3.31E-07 | 1.60E-09
20 | 323.15 | 0.9 | 0.1 | 1.31E-05 | 4.91E-07 | 1.38E-05 | 2.85E-07 | 7.65E-07 | 4.14E-07 | 4.70E-09 | 0.94 | 3.88E-07 | 4.40E-09
20 | 323.15 | 1 | 0 | 9.48E-06 | 1.61E-07 | 9.88E-06 | 2.19E-08 | 8.60E-07 | 0 | 0 | 1.00 | 0 | 0
20 | 348.15 | 0 | 1 | 4.66E-05 | 3.69E-07 | 4.91E-05 | 3.52E-08 | 6.10E-09 | 0 | 0 | 1.00 | 0 | 0
20 | 348.15 | 0.1 | 0.9 | 3.21E-05 | 1.07E-06 | 3.47E-05 | 5.26E-08 | 1.92E-07 | 1.89E-07 | 7.00E-10 | 0.80 | 1.51E-07 | 6.00E-10
20 | 348.15 | 0.2 | 0.8 | 2.54E-05 | 4.27E-07 | 2.77E-05 | 7.13E-08 | 2.77E-07 | 2.62E-07 | 4.00E-09 | 0.67 | 1.76E-07 | 2.70E-09
20 | 348.15 | 0.3 | 0.7 | 2.24E-05 | 2.46E-07 | 2.40E-05 | 9.02E-08 | 3.51E-07 | 3.18E-07 | 7.70E-09 | 0.61 | 1.94E-07 | 4.70E-09
20 | 348.15 | 0.4 | 0.6 | 1.98E-05 | 9.12E-07 | 2.17E-05 | 1.08E-07 | 4.29E-07 | 3.53E-07 | 4.40E-09 | 0.60 | 2.10E-07 | 2.60E-09
20 | 348.15 | 0.5 | 0.5 | 1.92E-05 | 1.07E-06 | 2.02E-05 | 1.31E-07 | 5.03E-07 | 3.93E-07 | 4.60E-09 | 0.63 | 2.46E-07 | 2.90E-09
20 | 348.15 | 0.6 | 0.4 | 1.91E-05 | 2.02E-06 | 1.89E-05 | 1.56E-07 | 5.70E-07 | 4.31E-07 | 1.69E-08 | 0.68 | 2.95E-07 | 1.15E-08
20 | 348.15 | 0.7 | 0.3 | 1.77E-05 | 1.31E-06 | 1.78E-05 | 1.88E-07 | 6.60E-07 | 4.36E-07 | 3.90E-09 | 0.76 | 3.32E-07 | 2.90E-09
20 | 348.15 | 0.8 | 0.2 | 1.52E-05 | 4.26E-07 | 1.64E-05 | 2.41E-07 | 7.50E-07 | 4.48E-07 | 1.30E-08 | 0.85 | 3.80E-07 | 1.10E-08
20 | 348.15 | 0.9 | 0.1 | 1.35E-05 | 3.33E-07 | 1.45E-05 | 3.04E-07 | 8.69E-07 | 5.27E-07 | 7.63E-08 | 0.93 | 4.91E-07 | 7.11E-08
20 | 348.15 | 1 | 0 | 9.64E-06 | 6.84E-07 | 1.03E-05 | 2.21E-08 | 9.70E-07 | 0 | 0 | 1.00 | 0 | 0
20 | 373.15 | 0 | 1 | 3.51E-05 | 3.24E-07 | 3.72E-05 | 5.34E-08 | 7.85E-09 | 0 | 0 | 1.00 | 0 | 0
20 | 373.15 | 0.1 | 0.9 | 2.75E-05 | 3.04E-07 | 3.00E-05 | 7.17E-08 | 2.74E-07 | 2.67E-07 | 5.70E-09 | 0.88 | 2.34E-07 | 5.00E-09
20 | 373.15 | 0.2 | 0.8 | 2.46E-05 | 6.72E-07 | 2.61E-05 | 8.96E-08 | 3.52E-07 | 3.37E-07 | 8.50E-09 | 0.79 | 2.67E-07 | 6.70E-09
20 | 373.15 | 0.3 | 0.7 | 2.24E-05 | 4.80E-07 | 2.37E-05 | 1.08E-07 | 4.33E-07 | 3.75E-07 | 1.12E-08 | 0.74 | 2.79E-07 | 8.30E-09
20 | 373.15 | 0.4 | 0.6 | 2.09E-05 | 6.39E-07 | 2.20E-05 | 1.28E-07 | 5.01E-07 | 4.10E-07 | 8.70E-09 | 0.72 | 2.96E-07 | 6.30E-09
20 | 373.15 | 0.5 | 0.5 | 1.97E-05 | 6.20E-07 | 2.08E-05 | 1.52E-07 | 5.76E-07 | 4.48E-07 | 1.75E-08 | 0.73 | 3.26E-07 | 1.27E-08
20 | 373.15 | 0.6 | 0.4 | 1.90E-05 | 3.59E-07 | 1.96E-05 | 1.81E-07 | 6.66E-07 | 5.24E-07 | 6.13E-08 | 0.76 | 3.97E-07 | 4.64E-08
20 | 373.15 | 0.7 | 0.3 | 1.80E-05 | 1.07E-06 | 1.85E-05 | 2.17E-07 | 7.54E-07 | 5.07E-07 | 1.59E-08 | 0.80 | 4.07E-07 | 1.28E-08
20 | 373.15 | 0.8 | 0.2 | 1.60E-05 | 6.52E-07 | 1.71E-05 | 2.77E-07 | 8.56E-07 | 5.05E-07 | 1.16E-08 | 0.86 | 4.34E-07 | 1.00E-08
20 | 373.15 | 0.9 | 0.1 | 1.39E-05 | 1.19E-06 | 1.51E-05 | 3.47E-07 | 9.72E-07 | 5.15E-07 | 1.81E-08 | 0.93 | 4.78E-07 | 1.67E-08
20 | 373.15 | 1 | 0 | 1.07E-05 | 3.29E-07 | 1.08E-05 | 2.22E-08 | 1.08E-06 | 0 | 0 | 1.00 | 0 | 0
20 | 398.15 | 0 | 1 | 3.02E-05 | 9.72E-07 | 3.19E-05 | 7.29E-08 | 9.07E-09 | 0 | 0 | 1.00 | 0 | 0
20 | 398.15 | 0.1 | 0.9 | 2.60E-05 | 5.55E-07 | 2.80E-05 | 8.96E-08 | 3.59E-07 | 3.42E-07 | 7.00E-09 | 0.92 | 3.15E-07 | 6.40E-09
20 | 398.15 | 0.2 | 0.8 | 2.50E-05 | 1.91E-06 | 2.55E-05 | 1.08E-07 | 4.40E-07 | 3.98E-07 | 4.20E-09 | 0.86 | 3.44E-07 | 3.60E-09
20 | 398.15 | 0.3 | 0.7 | 2.30E-05 | 4.55E-07 | 2.38E-05 | 1.26E-07 | 5.10E-07 | 4.46E-07 | 1.65E-08 | 0.82 | 3.67E-07 | 1.36E-08
20 | 398.15 | 0.4 | 0.6 | 2.16E-05 | 1.37E-06 | 2.25E-05 | 1.50E-07 | 5.85E-07 | 4.77E-07 | 2.77E-08 | 0.80 | 3.81E-07 | 2.22E-08
20 | 398.15 | 0.5 | 0.5 | 2.02E-05 | 8.42E-07 | 2.14E-05 | 1.72E-07 | 6.67E-07 | 5.06E-07 | 2.00E-08 | 0.79 | 4.02E-07 | 1.59E-08
20 | 398.15 | 0.6 | 0.4 | 1.95E-05 | 7.53E-07 | 2.04E-05 | 2.05E-07 | 7.46E-07 | 5.26E-07 | 1.22E-08 | 0.81 | 4.24E-07 | 9.80E-09
20 | 398.15 | 0.7 | 0.3 | 1.89E-05 | 7.50E-07 | 1.93E-05 | 2.47E-07 | 8.40E-07 | 5.60E-07 | 3.15E-08 | 0.83 | 4.66E-07 | 2.62E-08
20 | 398.15 | 0.8 | 0.2 | 1.71E-05 | 7.63E-07 | 1.79E-05 | 3.02E-07 | 9.51E-07 | 5.78E-07 | 2.00E-08 | 0.87 | 5.05E-07 | 1.75E-08
20 | 398.15 | 0.9 | 0.1 | 1.52E-05 | 1.34E-06 | 1.58E-05 | 3.80E-07 | 1.08E-06 | 5.63E-07 | 6.30E-09 | 0.93 | 5.24E-07 | 5.90E-09
20 | 398.15 | 1 | 0 | 1.09E-05 | 4.97E-07 | 1.12E-05 | 2.23E-08 | 1.21E-06 | 0 | 0 | 1.00 | 0 | 0
20 | 423.15 | 0 | 1 | 2.91E-05 | 1.29E-06 | 2.98E-05 | 9.05E-08 | 9.77E-09 | 0 | 0 | 1.00 | 0 | 0
20 | 423.15 | 0.1 | 0.9 | 2.67E-05 | 6.38E-07 | 2.73E-05 | 1.08E-07 | 4.40E-07 | 4.19E-07 | 8.50E-09 | 0.95 | 3.97E-07 | 8.00E-09
20 | 423.15 | 0.2 | 0.8 | 2.43E-05 | 1.90E-07 | 2.56E-05 | 1.25E-07 | 5.13E-07 | 4.59E-07 | 1.71E-08 | 0.90 | 4.14E-07 | 1.54E-08
20 | 423.15 | 0.3 | 0.7 | 2.37E-05 | 1.49E-06 | 2.42E-05 | 1.44E-07 | 5.96E-07 | 5.21E-07 | 2.24E-08 | 0.87 | 4.54E-07 | 1.95E-08
20 | 423.15 | 0.4 | 0.6 | 2.23E-05 | 1.28E-06 | 2.31E-05 | 1.69E-07 | 6.66E-07 | 5.41E-07 | 1.50E-09 | 0.85 | 4.59E-07 | 1.30E-09
20 | 423.15 | 0.5 | 0.5 | 2.13E-05 | 1.07E-06 | 2.21E-05 | 1.95E-07 | 7.48E-07 | 5.70E-07 | 1.69E-08 | 0.84 | 4.77E-07 | 1.41E-08
20 | 423.15 | 0.6 | 0.4 | 2.02E-05 | 6.13E-07 | 2.12E-05 | 2.29E-07 | 8.36E-07 | 5.93E-07 | 1.86E-08 | 0.84 | 4.98E-07 | 1.56E-08
20 | 423.15 | 0.7 | 0.3 | 1.90E-05 | 6.51E-07 | 2.01E-05 | 2.73E-07 | 9.45E-07 | 6.05E-07 | 9.30E-09 | 0.86 | 5.18E-07 | 8.00E-09
20 | 423.15 | 0.8 | 0.2 | 1.75E-05 | 9.40E-07 | 1.86E-05 | 3.54E-07 | 1.06E-06 | 6.28E-07 | 3.22E-08 | 0.89 | 5.58E-07 | 2.86E-08
20 | 423.15 | 0.9 | 0.1 | 1.49E-05 | 5.27E-07 | 1.64E-05 | 4.24E-07 | 1.21E-06 | 6.20E-07 | 1.32E-08 | 0.94 | 5.80E-07 | 1.24E-08
20 | 423.15 | 1 | 0 | 1.11E-05 | 3.05E-07 | 1.17E-05 | 2.24E-08 | 1.34E-06 | 0 | 0 | 1.00 | 0 | 0
25 | 323.15 | 0 | 1 | 7.84E-05 | 1.27E-06 | 7.74E-05 | 2.01E-08 | 3.95E-09 | 0 | 0 | 1.00 | 0 | 0
25 | 323.15 | 0.1 | 0.9 | 5.21E-05 | 6.79E-07 | 5.30E-05 | 2.89E-08 | 8.56E-08 | 8.71E-08 | 4.00E-10 | 0.68 | 5.94E-08 | 2.00E-10
25 | 323.15 | 0.2 | 0.8 | 3.55E-05 | 4.53E-07 | 3.80E-05 | 4.12E-08 | 1.37E-07 | 1.39E-07 | 2.30E-09 | 0.48 | 6.72E-08 | 1.10E-09
25 | 323.15 | 0.3 | 0.7 | 2.68E-05 | 5.04E-07 | 2.93E-05 | 5.63E-08 | 2.00E-07 | 1.95E-07 | 3.20E-09 | 0.38 | 7.45E-08 | 1.20E-09
25 | 323.15 | 0.4 | 0.6 | 2.23E-05 | 2.33E-07 | 2.45E-05 | 7.18E-08 | 2.60E-07 | 2.42E-07 | 2.30E-09 | 0.37 | 8.86E-08 | 9.00E-10
25 | 323.15 | 0.5 | 0.5 | 1.98E-05 | 6.12E-07 | 2.14E-05 | 8.97E-08 | 3.19E-07 | 2.80E-07 | 2.80E-09 | 0.41 | 1.16E-07 | 1.10E-09
25 | 323.15 | 0.6 | 0.4 | 1.77E-05 | 5.01E-07 | 1.93E-05 | 1.10E-07 | 3.88E-07 | 3.04E-07 | 4.50E-09 | 0.51 | 1.54E-07 | 2.30E-09
25 | 323.15 | 0.7 | 0.3 | 1.68E-05 | 4.65E-07 | 1.77E-05 | 1.36E-07 | 4.55E-07 | 3.28E-07 | 1.75E-08 | 0.63 | 2.07E-07 | 1.10E-08
25 | 323.15 | 0.8 | 0.2 | 1.57E-05 | 6.80E-07 | 1.61E-05 | 1.68E-07 | 5.28E-07 | 3.53E-07 | 3.91E-08 | 0.77 | 2.70E-07 | 2.99E-08
25 | 323.15 | 0.9 | 0.1 | 1.29E-05 | 1.66E-07 | 1.41E-05 | 2.21E-07 | 6.12E-07 | 3.47E-07 | 5.70E-09 | 0.89 | 3.11E-07 | 5.10E-09
25 | 323.15 | 1 | 0 | 9.75E-06 | 3.62E-07 | 1.00E-05 | 2.31E-08 | 7.11E-07 | 0 | 0 | 1.00 | 0 | 0
25 | 348.15 | 0 | 1 | 5.74E-05 | 8.01E-07 | 5.90E-05 | 2.93E-08 | 5.29E-09 | 0 | 0 | 1.00 | 0 | 0
25 | 348.15 | 0.1 | 0.9 | 3.99E-05 | 2.50E-07 | 4.24E-05 | 4.13E-08 | 1.35E-07 | 1.35E-07 | 6.00E-10 | 0.78 | 1.05E-07 | 4.00E-10
25 | 348.15 | 0.2 | 0.8 | 2.96E-05 | 1.06E-06 | 3.27E-05 | 5.58E-08 | 1.97E-07 | 1.93E-07 | 1.00E-09 | 0.63 | 1.22E-07 | 6.00E-10
25 | 348.15 | 0.3 | 0.7 | 2.51E-05 | 3.75E-07 | 2.72E-05 | 7.09E-08 | 2.59E-07 | 2.42E-07 | 4.40E-09 | 0.56 | 1.35E-07 | 2.40E-09
25 | 348.15 | 0.4 | 0.6 | 2.18E-05 | 6.84E-07 | 2.38E-05 | 8.72E-08 | 3.23E-07 | 2.83E-07 | 3.70E-09 | 0.54 | 1.52E-07 | 2.00E-09
25 | 348.15 | 0.5 | 0.5 | 2.03E-05 | 5.18E-07 | 2.15E-05 | 1.06E-07 | 3.85E-07 | 3.22E-07 | 1.60E-08 | 0.56 | 1.81E-07 | 9.00E-09
25 | 348.15 | 0.6 | 0.4 | 2.01E-05 | 4.11E-06 | 1.98E-05 | 1.31E-07 | 4.58E-07 | 3.65E-07 | 1.85E-08 | 0.62 | 2.27E-07 | 1.15E-08
25 | 348.15 | 0.7 | 0.3 | 1.74E-05 | 8.48E-07 | 1.83E-05 | 1.59E-07 | 5.28E-07 | 3.68E-07 | 1.90E-09 | 0.71 | 2.61E-07 | 1.30E-09
25 | 348.15 | 0.8 | 0.2 | 1.56E-05 | 5.08E-07 | 1.68E-05 | 1.96E-07 | 6.09E-07 | 3.72E-07 | 6.30E-09 | 0.81 | 3.00E-07 | 5.10E-09
25 | 348.15 | 0.9 | 0.1 | 1.34E-05 | 4.21E-07 | 1.47E-05 | 2.45E-07 | 7.05E-07 | 3.86E-07 | 1.20E-08 | 0.91 | 3.50E-07 | 1.09E-08
25 | 348.15 | 1 | 0 | 1.02E-05 | 2.62E-07 | 1.05E-05 | 2.33E-08 | 7.87E-07 | 0 | 0 | 1.00 | 0 | 0
25 | 373.15 | 0 | 1 | 4.35E-05 | 5.22E-07 | 4.64E-05 | 4.12E-08 | 6.75E-09 | 0 | 0 | 1.00 | 0 | 0
25 | 373.15 | 0.1 | 0.9 | 3.30E-05 | 5.18E-07 | 3.60E-05 | 5.55E-08 | 1.95E-07 | 1.91E-07 | 3.40E-09 | 0.85 | 1.63E-07 | 2.90E-09
25 | 373.15 | 0.2 | 0.8 | 2.80E-05 | 6.81E-07 | 3.00E-05 | 7.03E-08 | 2.61E-07 | 2.42E-07 | 8.00E-10 | 0.75 | 1.82E-07 | 6.00E-10
25 | 373.15 | 0.3 | 0.7 | 2.46E-05 | 8.53E-07 | 2.62E-05 | 8.61E-08 | 3.23E-07 | 2.90E-07 | 1.90E-09 | 0.69 | 2.00E-07 | 1.30E-09
25 | 373.15 | 0.4 | 0.6 | 2.29E-05 | 1.16E-06 | 2.37E-05 | 1.03E-07 | 3.86E-07 | 3.29E-07 | 1.00E-09 | 0.66 | 2.19E-07 | 7.00E-10
25 | 373.15 | 0.5 | 0.5 | 2.13E-05 | 8.34E-07 | 2.19E-05 | 1.24E-07 | 4.55E-07 | 3.55E-07 | 1.22E-08 | 0.67 | 2.38E-07 | 8.20E-09
25 | 373.15 | 0.6 | 0.4 | 2.11E-05 | 1.36E-06 | 2.04E-05 | 1.49E-07 | 5.22E-07 | 3.85E-07 | 1.31E-08 | 0.70 | 2.72E-07 | 9.20E-09
25 | 373.15 | 0.7 | 0.3 | 1.82E-05 | 6.21E-07 | 1.90E-05 | 1.78E-07 | 5.99E-07 | 3.95E-07 | 2.40E-09 | 0.76 | 3.00E-07 | 1.80E-09
25 | 373.15 | 0.8 | 0.2 | 1.61E-05 | 2.65E-07 | 1.75E-05 | 2.17E-07 | 6.87E-07 | 4.42E-07 | 2.29E-08 | 0.83 | 3.66E-07 | 1.90E-08
25 | 373.15 | 0.9 | 0.1 | 1.45E-05 | 6.81E-07 | 1.53E-05 | 2.83E-07 | 7.81E-07 | 4.21E-07 | 8.30E-09 | 0.91 | 3.84E-07 | 7.50E-09
25 | 373.15 | 1 | 0 | 1.03E-05 | 1.55E-07 | 1.09E-05 | 2.35E-08 | 8.85E-07 | 0 | 0 | 1.00 | 0 | 0
25 | 398.15 | 0 | 1 | 4.13E-05 | 1.10E-05 | 3.89E-05 | 5.54E-08 | 8.06E-09 | 0 | 0 | 1.00 | 0 | 0
25 | 398.15 | 0.1 | 0.9 | 3.02E-05 | 5.15E-07 | 3.25E-05 | 6.97E-08 | 2.60E-07 | 2.51E-07 | 4.40E-09 | 0.90 | 2.26E-07 | 3.90E-09
25 | 398.15 | 0.2 | 0.8 | 2.66E-05 | 7.93E-07 | 2.86E-05 | 8.57E-08 | 3.25E-07 | 3.01E-07 | 6.80E-09 | 0.83 | 2.49E-07 | 5.60E-09
25 | 398.15 | 0.3 | 0.7 | 2.48E-05 | 3.78E-07 | 2.59E-05 | 1.02E-07 | 3.84E-07 | 3.46E-07 | 1.34E-08 | 0.78 | 2.69E-07 | 1.04E-08
25 | 398.15 | 0.4 | 0.6 | 2.28E-05 | 1.17E-06 | 2.39E-05 | 1.20E-07 | 4.50E-07 | 3.80E-07 | 6.70E-09 | 0.75 | 2.85E-07 | 5.10E-09
25 | 398.15 | 0.5 | 0.5 | 2.08E-05 | 2.87E-07 | 2.24E-05 | 1.41E-07 | 5.17E-07 | 4.01E-07 | 4.60E-09 | 0.75 | 2.99E-07 | 3.40E-09
25 | 398.15 | 0.6 | 0.4 | 2.01E-05 | 4.23E-07 | 2.11E-05 | 1.66E-07 | 5.95E-07 | 4.21E-07 | 7.90E-09 | 0.76 | 3.20E-07 | 6.00E-09
25 | 398.15 | 0.7 | 0.3 | 1.83E-05 | 7.61E-07 | 1.97E-05 | 2.01E-07 | 6.69E-07 | 4.39E-07 | 1.63E-08 | 0.80 | 3.50E-07 | 1.30E-08
25 | 398.15 | 0.8 | 0.2 | 1.68E-05 | 5.28E-07 | 1.82E-05 | 2.47E-07 | 7.68E-07 | 4.82E-07 | 7.20E-09 | 0.85 | 4.09E-07 | 6.10E-09
25 | 398.15 | 0.9 | 0.1 | 1.43E-05 | 3.14E-07 | 1.59E-05 | 3.11E-07 | 8.74E-07 | 4.97E-07 | 5.58E-08 | 0.92 | 4.56E-07 | 5.12E-08
25 | 398.15 | 1 | 0 | 1.11E-05 | 2.51E-07 | 1.13E-05 | 2.36E-08 | 9.85E-07 | 0 | 0 | 1.00 | 0 | 0
25 | 423.15 | 0 | 1 | 3.25E-05 | 3.07E-07 | 3.49E-05 | 7.02E-08 | 9.04E-09 | 0 | 0 | 1.00 | 0 | 0
25 | 423.15 | 0.1 | 0.9 | 2.92E-05 | 8.62E-07 | 3.08E-05 | 8.52E-08 | 3.22E-07 | 3.14E-07 | 4.20E-09 | 0.93 | 2.92E-07 | 3.90E-09
25 | 423.15 | 0.2 | 0.8 | 2.60E-05 | 4.88E-07 | 2.80E-05 | 1.01E-07 | 3.91E-07 | 3.58E-07 | 6.80E-09 | 0.88 | 3.14E-07 | 5.90E-09
25 | 423.15 | 0.3 | 0.7 | 2.56E-05 | 2.10E-06 | 2.59E-05 | 1.17E-07 | 4.55E-07 | 3.93E-07 | 1.70E-09 | 0.84 | 3.28E-07 | 1.40E-09
25 | 423.15 | 0.4 | 0.6 | 2.33E-05 | 6.32E-07 | 2.43E-05 | 1.36E-07 | 5.22E-07 | 4.23E-07 | 7.90E-09 | 0.81 | 3.42E-07 | 6.40E-09
25 | 423.15 | 0.5 | 0.5 | 2.22E-05 | 6.12E-07 | 2.30E-05 | 1.58E-07 | 5.91E-07 | 4.66E-07 | 1.47E-08 | 0.80 | 3.72E-07 | 1.17E-08
25 | 423.15 | 0.6 | 0.4 | 2.06E-05 | 2.13E-07 | 2.18E-05 | 1.88E-07 | 6.69E-07 | 4.85E-07 | 1.15E-08 | 0.80 | 3.90E-07 | 9.20E-09
25 | 423.15 | 0.7 | 0.3 | 1.93E-05 | 7.32E-07 | 2.05E-05 | 2.22E-07 | 7.53E-07 | 4.92E-07 | 9.00E-09 | 0.83 | 4.06E-07 | 7.40E-09
25 | 423.15 | 0.8 | 0.2 | 1.77E-05 | 6.08E-07 | 1.89E-05 | 2.74E-07 | 8.48E-07 | 5.21E-07 | 2.72E-08 | 0.87 | 4.51E-07 | 2.35E-08
25 | 423.15 | 0.9 | 0.1 | 1.50E-05 | 7.98E-07 | 1.65E-05 | 3.47E-07 | 9.68E-07 | 5.21E-07 | 5.40E-09 | 0.92 | 4.81E-07 | 5.00E-09
25 | 423.15 | 1 | 0 | 1.13E-05 | 4.96E-07 | 1.18E-05 | 2.38E-08 | 1.08E-06 | 0 | 0 | 1.00 | 0 | 0
30 | 323.15 | 0 | 1 | 8.64E-05 | 7.14E-07 | 8.48E-05 | 1.86E-08 | 3.66E-09 | 0 | 0 | 1.00 | 0 | 0
30 | 323.15 | 0.1 | 0.9 | 6.05E-05 | 2.39E-07 | 5.93E-05 | 2.55E-08 | 7.27E-08 | 7.35E-08 | 5.00E-10 | 0.69 | 5.09E-08 | 3.00E-10
30 | 323.15 | 0.2 | 0.8 | 4.17E-05 | 4.13E-07 | 4.32E-05 | 3.52E-08 | 1.09E-07 | 1.13E-07 | 1.40E-09 | 0.49 | 5.55E-08 | 7.00E-10
30 | 323.15 | 0.3 | 0.7 | 3.03E-05 | 4.22E-07 | 3.31E-05 | 4.72E-08 | 1.56E-07 | 1.59E-07 | 3.10E-09 | 0.38 | 6.07E-08 | 1.20E-09
30 | 323.15 | 0.4 | 0.6 | 2.50E-05 | 6.36E-07 | 2.69E-05 | 6.12E-08 | 2.07E-07 | 2.05E-07 | 1.30E-09 | 0.35 | 7.12E-08 | 4.00E-10
30 | 323.15 | 0.5 | 0.5 | 2.12E-05 | 4.42E-07 | 2.31E-05 | 7.64E-08 | 2.63E-07 | 2.34E-07 | 5.30E-09 | 0.38 | 8.85E-08 | 2.00E-09
30 | 323.15 | 0.6 | 0.4 | 2.00E-05 | 1.41E-06 | 2.04E-05 | 9.44E-08 | 3.19E-07 | 2.58E-07 | 9.80E-09 | 0.46 | 1.18E-07 | 4.50E-09
30 | 323.15 | 0.7 | 0.3 | 1.73E-05 | 5.56E-07 | 1.84E-05 | 1.17E-07 | 3.80E-07 | 2.89E-07 | 2.10E-08 | 0.57 | 1.66E-07 | 1.20E-08
30 | 323.15 | 0.8 | 0.2 | 1.52E-05 | 3.39E-07 | 1.65E-05 | 1.48E-07 | 4.47E-07 | 2.85E-07 | 2.70E-09 | 0.71 | 2.03E-07 | 1.90E-09
30 | 323.15 | 0.9 | 0.1 | 1.28E-05 | 3.81E-07 | 1.43E-05 | 1.88E-07 | 5.23E-07 | 3.04E-07 | 1.42E-08 | 0.86 | 2.61E-07 | 1.22E-08
30 | 323.15 | 1 | 0 | 1.03E-05 | 6.27E-07 | 1.02E-05 | 2.40E-08 | 5.94E-07 | 0 | 0 | 1.00 | 0 | 0
30 | 348.15 | 0 | 1 | 6.57E-05 | 5.92E-07 | 6.67E-05 | 2.54E-08 | 4.79E-09 | 0 | 0 | 1.00 | 0 | 0
30 | 348.15 | 0.1 | 0.9 | 4.61E-05 | 4.54E-07 | 4.87E-05 | 3.51E-08 | 1.06E-07 | 1.06E-07 | 1.10E-09 | 0.77 | 8.19E-08 | 9.00E-10
30 | 348.15 | 0.2 | 0.8 | 3.48E-05 | 5.25E-07 | 3.74E-05 | 4.67E-08 | 1.52E-07 | 1.53E-07 | 3.30E-09 | 0.62 | 9.48E-08 | 2.00E-09
30 | 348.15 | 0.3 | 0.7 | 2.76E-05 | 9.57E-07 | 3.03E-05 | 5.99E-08 | 2.06E-07 | 1.95E-07 | 2.00E-09 | 0.53 | 1.04E-07 | 1.10E-09
30 | 348.15 | 0.4 | 0.6 | 2.45E-05 | 1.54E-06 | 2.60E-05 | 7.42E-08 | 2.60E-07 | 2.37E-07 | 3.70E-09 | 0.50 | 1.19E-07 | 1.90E-09
30 | 348.15 | 0.5 | 0.5 | 2.20E-05 | 1.80E-06 | 2.30E-05 | 9.14E-08 | 3.16E-07 | 2.60E-07 | 2.90E-09 | 0.52 | 1.35E-07 | 1.50E-09
30 | 348.15 | 0.6 | 0.4 | 1.95E-05 | 7.29E-07 | 2.08E-05 | 1.09E-07 | 3.71E-07 | 2.85E-07 | 2.90E-09 | 0.58 | 1.64E-07 | 1.70E-09
30 | 348.15 | 0.7 | 0.3 | 1.78E-05 | 5.89E-07 | 1.89E-05 | 1.35E-07 | 4.37E-07 | 3.07E-07 | 1.70E-09 | 0.66 | 2.02E-07 | 1.10E-09
30 | 348.15 | 0.8 | 0.2 | 1.63E-05 | 5.15E-07 | 1.71E-05 | 1.68E-07 | 5.05E-07 | 3.15E-07 | 6.50E-09 | 0.77 | 2.41E-07 | 5.00E-09
30 | 348.15 | 0.9 | 0.1 | 1.42E-05 | 1.03E-06 | 1.49E-05 | 2.19E-07 | 5.91E-07 | 3.22E-07 | 6.90E-09 | 0.88 | 2.84E-07 | 6.10E-09
30 | 348.15 | 1 | 0 | 1.03E-05 | 6.69E-07 | 1.06E-05 | 2.43E-08 | 6.74E-07 | 0 | 0 | 1.00 | 0 | 0
30 | 373.15 | 0 | 1 | 5.14E-05 | 1.30E-06 | 5.40E-05 | 3.44E-08 | 6.03E-09 | 0 | 0 | 1.00 | 0 | 0
30 | 373.15 | 0.1 | 0.9 | 3.88E-05 | 8.20E-07 | 4.16E-05 | 4.59E-08 | 1.50E-07 | 1.47E-07 | 3.00E-10 | 0.84 | 1.23E-07 | 3.00E-10
30 | 373.15 | 0.2 | 0.8 | 3.13E-05 | 6.80E-07 | 3.37E-05 | 5.88E-08 | 2.02E-07 | 1.99E-07 | 1.00E-09 | 0.72 | 1.44E-07 | 7.00E-10
30 | 373.15 | 0.3 | 0.7 | 2.71E-05 | 9.64E-07 | 2.89E-05 | 7.22E-08 | 2.58E-07 | 2.33E-07 | 2.60E-09 | 0.65 | 1.52E-07 | 1.70E-09
30 | 373.15 | 0.4 | 0.6 | 2.40E-05 | 2.90E-07 | 2.56E-05 | 8.79E-08 | 3.14E-07 | 2.70E-07 | 3.00E-09 | 0.62 | 1.69E-07 | 1.80E-09
30 | 373.15 | 0.5 | 0.5 | 2.23E-05 | 1.19E-06 | 2.31E-05 | 1.06E-07 | 3.71E-07 | 2.97E-07 | 1.50E-09 | 0.63 | 1.87E-07 | 1.00E-09
30 | 373.15 | 0.6 | 0.4 | 2.15E-05 | 2.31E-06 | 2.12E-05 | 1.26E-07 | 4.33E-07 | 3.34E-07 | 1.28E-08 | 0.66 | 2.21E-07 | 8.50E-09
30 | 373.15 | 0.7 | 0.3 | 1.70E-05 | 3.17E-06 | 1.95E-05 | 1.54E-07 | 5.00E-07 | 3.47E-07 | 1.14E-08 | 0.72 | 2.50E-07 | 8.20E-09
30 | 373.15 | 0.8 | 0.2 | 1.66E-05 | 3.28E-07 | 1.78E-05 | 1.90E-07 | 5.76E-07 | 3.58E-07 | 1.07E-08 | 0.80 | 2.87E-07 | 8.50E-09
30 | 373.15 | 0.9 | 0.1 | 1.50E-05 | 1.07E-06 | 1.55E-05 | 2.39E-07 | 6.60E-07 | 3.60E-07 | 6.00E-09 | 0.89 | 3.22E-07 | 5.40E-09
30 | 373.15 | 1 | 0 | 1.04E-05 | 5.07E-07 | 1.10E-05 | 2.45E-08 | 7.42E-07 | 0 | 0 | 1.00 | 0 | 0
30 | 398.15 | 0 | 1 | 4.29E-05 | 1.08E-06 | 4.55E-05 | 4.57E-08 | 7.23E-09 | 0 | 0 | 1.00 | 0 | 0
30 | 398.15 | 0.1 | 0.9 | 3.44E-05 | 4.44E-07 | 3.71E-05 | 5.78E-08 | 2.01E-07 | 1.96E-07 | 1.80E-09 | 0.89 | 1.74E-07 | 1.60E-09
30 | 398.15 | 0.2 | 0.8 | 3.03E-05 | 1.34E-06 | 3.18E-05 | 7.10E-08 | 2.59E-07 | 2.44E-07 | 1.80E-09 | 0.80 | 1.96E-07 | 1.40E-09
30 | 398.15 | 0.3 | 0.7 | 2.69E-05 | 6.48E-07 | 2.81E-05 | 8.62E-08 | 3.09E-07 | 2.81E-07 | 5.20E-09 | 0.74 | 2.09E-07 | 3.80E-09
30 | 398.15 | 0.4 | 0.6 | 2.40E-05 | 4.48E-07 | 2.55E-05 | 1.01E-07 | 3.70E-07 | 3.05E-07 | 4.60E-09 | 0.71 | 2.17E-07 | 3.30E-09
30 | 398.15 | 0.5 | 0.5 | 2.22E-05 | 6.66E-07 | 2.35E-05 | 1.20E-07 | 4.27E-07 | 3.55E-07 | 2.29E-08 | 0.71 | 2.51E-07 | 1.62E-08
30 | 398.15 | 0.6 | 0.4 | 2.09E-05 | 6.20E-07 | 2.18E-05 | 1.43E-07 | 4.94E-07 | 3.66E-07 | 1.43E-08 | 0.72 | 2.65E-07 | 1.04E-08
30 | 398.15 | 0.7 | 0.3 | 1.89E-05 | 6.32E-07 | 2.02E-05 | 1.74E-07 | 5.65E-07 | 3.83E-07 | 7.00E-09 | 0.76 | 2.93E-07 | 5.40E-09
30 | 398.15 | 0.8 | 0.2 | 1.72E-05 | 2.77E-07 | 1.85E-05 | 2.13E-07 | 6.42E-07 | 4.13E-07 | 3.17E-08 | 0.82 | 3.41E-07 | 2.61E-08
30 | 398.15 | 0.9 | 0.1 | 1.50E-05 | 4.52E-07 | 1.61E-05 | 2.71E-07 | 7.41E-07 | 4.24E-07 | 3.33E-08 | 0.90 | 3.83E-07 | 3.01E-08
30 | 398.15 | 1 | 0 | 1.07E-05 | 1.38E-07 | 1.14E-05 | 2.47E-08 | 8.31E-07 | 0 | 0 | 1.00 | 0 | 0
30 | 423.15 | 0 | 1 | 3.79E-05 | 1.23E-06 | 4.03E-05 | 5.73E-08 | 8.28E-09 | 0 | 0 | 1.00 | 0 | 0
30 | 423.15 | 0.1 | 0.9 | 3.19E-05 | 9.95E-07 | 3.46E-05 | 7.00E-08 | 2.55E-07 | 2.44E-07 | 9.00E-10 | 0.92 | 2.24E-07 | 8.00E-10
30 | 423.15 | 0.2 | 0.8 | 2.85E-05 | 7.56E-07 | 3.06E-05 | 8.35E-08 | 3.07E-07 | 2.86E-07 | 3.40E-09 | 0.85 | 2.44E-07 | 2.90E-09
30 | 423.15 | 0.3 | 0.7 | 2.56E-05 | 4.22E-07 | 2.78E-05 | 9.84E-08 | 3.65E-07 | 3.28E-07 | 1.17E-08 | 0.81 | 2.65E-07 | 9.40E-09
30 | 423.15 | 0.4 | 0.6 | 2.42E-05 | 5.84E-07 | 2.57E-05 | 1.17E-07 | 4.25E-07 | 3.60E-07 | 7.10E-09 | 0.78 | 2.79E-07 | 5.50E-09
30 | 423.15 | 0.5 | 0.5 | 2.29E-05 | 4.19E-07 | 2.39E-05 | 1.38E-07 | 4.90E-07 | 3.80E-07 | 7.50E-09 | 0.76 | 2.90E-07 | 5.70E-09
30 | 423.15 | 0.6 | 0.4 | 2.23E-05 | 2.51E-06 | 2.24E-05 | 1.61E-07 | 5.52E-07 | 4.01E-07 | 1.01E-08 | 0.77 | 3.09E-07 | 7.80E-09
30 | 423.15 | 0.7 | 0.3 | 2.00E-05 | 4.18E-07 | 2.09E-05 | 1.90E-07 | 6.36E-07 | 4.25E-07 | 1.36E-08 | 0.80 | 3.39E-07 | 1.09E-08
30 | 423.15 | 0.8 | 0.2 | 1.84E-05 | 4.17E-07 | 1.92E-05 | 2.43E-07 | 7.12E-07 | 4.63E-07 | 4.18E-08 | 0.84 | 3.91E-07 | 3.53E-08
30 | 423.15 | 0.9 | 0.1 | 1.57E-05 | 1.10E-06 | 1.67E-05 | 2.96E-07 | 8.16E-07 | 4.34E-07 | 1.61E-08 | 0.91 | 3.95E-07 | 1.47E-08
30 | 423.15 | 1 | 0 | 1.17E-05 | 7.89E-07 | 1.19E-05 | 2.48E-08 | 9.20E-07 | 0 | 0 | 1.00 | 0 | 0
35 | 323.15 | 0 | 1 | 9.27E-05 | 8.15E-07 | 9.13E-05 | 1.73E-08 | 3.43E-09 | 0 | 0 | 1.00 | 0 | 0
35 | 323.15 | 0.1 | 0.9 | 6.68E-05 | 9.96E-07 | 6.48E-05 | 2.32E-08 | 6.36E-08 | 6.54E-08 | 2.00E-10 | 0.70 | 4.61E-08 | 1.00E-10
35 | 323.15 | 0.2 | 0.8 | 4.77E-05 | 4.97E-07 | 4.77E-05 | 3.15E-08 | 9.27E-08 | 9.68E-08 | 9.00E-10 | 0.50 | 4.86E-08 | 4.00E-10
35 | 323.15 | 0.3 | 0.7 | 3.51E-05 | 8.16E-07 | 3.66E-05 | 4.15E-08 | 1.31E-07 | 1.36E-07 | 6.00E-10 | 0.38 | 5.20E-08 | 2.00E-10
35 | 323.15 | 0.4 | 0.6 | 2.84E-05 | 1.21E-06 | 2.94E-05 | 5.38E-08 | 1.74E-07 | 1.73E-07 | 2.10E-09 | 0.34 | 5.86E-08 | 7.00E-10
35 | 323.15 | 0.5 | 0.5 | 2.29E-05 | 1.09E-07 | 2.47E-05 | 6.75E-08 | 2.22E-07 | 2.06E-07 | 2.80E-09 | 0.35 | 7.30E-08 | 1.00E-09
35 | 323.15 | 0.6 | 0.4 | 2.00E-05 | 4.23E-07 | 2.16E-05 | 8.36E-08 | 2.71E-07 | 2.31E-07 | 6.10E-09 | 0.42 | 9.77E-08 | 2.60E-09
35 | 323.15 | 0.7 | 0.3 | 1.81E-05 | 8.95E-07 | 1.91E-05 | 1.03E-07 | 3.28E-07 | 2.39E-07 | 1.90E-09 | 0.53 | 1.27E-07 | 1.00E-09
35 | 323.15 | 0.8 | 0.2 | 1.56E-05 | 2.97E-07 | 1.69E-05 | 1.32E-07 | 3.88E-07 | 2.59E-07 | 1.27E-08 | 0.67 | 1.74E-07 | 8.50E-09
35 | 323.15 | 0.9 | 0.1 | 1.44E-05 | 1.13E-06 | 1.46E-05 | 1.70E-07 | 4.49E-07 | 2.62E-07 | 3.50E-09 | 0.83 | 2.18E-07 | 2.90E-09
35 | 323.15 | 1 | 0 | 1.02E-05 | 4.39E-07 | 1.03E-05 | 2.47E-08 | 5.22E-07 | 0 | 0 | 1.00 | 0 | 0
35 | 348.15 | 0 | 1 | 7.23E-05 | 1.23E-06 | 7.33E-05 | 2.35E-08 | 4.43E-09 | 0 | 0 | 1.00 | 0 | 0
35 | 348.15 | 0.1 | 0.9 | 5.25E-05 | 5.01E-07 | 5.40E-05 | 3.09E-08 | 8.84E-08 | 9.07E-08 | 2.00E-10 | 0.77 | 7.01E-08 | 2.00E-10
35 | 348.15 | 0.2 | 0.8 | 3.90E-05 | 3.32E-07 | 4.15E-05 | 4.09E-08 | 1.27E-07 | 1.27E-07 | 1.30E-09 | 0.62 | 7.83E-08 | 8.00E-10
35 | 348.15 | 0.3 | 0.7 | 3.43E-05 | 5.56E-06 | 3.34E-05 | 5.23E-08 | 1.71E-07 | 1.67E-07 | 4.00E-10 | 0.52 | 8.72E-08 | 2.00E-10
35 | 348.15 | 0.4 | 0.6 | 2.63E-05 | 5.80E-07 | 2.80E-05 | 6.55E-08 | 2.18E-07 | 2.00E-07 | 1.40E-09 | 0.48 | 9.64E-08 | 7.00E-10
35 | 348.15 | 0.5 | 0.5 | 2.32E-05 | 5.85E-07 | 2.45E-05 | 7.97E-08 | 2.69E-07 | 2.32E-07 | 3.50E-09 | 0.49 | 1.14E-07 | 1.70E-09
35 | 348.15 | 0.6 | 0.4 | 2.06E-05 | 1.17E-06 | 2.17E-05 | 9.73E-08 | 3.20E-07 | 2.51E-07 | 3.70E-09 | 0.54 | 1.35E-07 | 2.00E-09
35 | 348.15 | 0.7 | 0.3 | 1.84E-05 | 5.63E-07 | 1.95E-05 | 1.20E-07 | 3.76E-07 | 2.69E-07 | 7.50E-09 | 0.62 | 1.67E-07 | 4.70E-09
35 | 348.15 | 0.8 | 0.2 | 1.64E-05 | 4.75E-07 | 1.75E-05 | 1.48E-07 | 4.42E-07 | 2.84E-07 | 2.40E-09 | 0.73 | 2.08E-07 | 1.70E-09
35 | 348.15 | 0.9 | 0.1 | 1.39E-05 | 2.78E-07 | 1.51E-05 | 1.89E-07 | 5.07E-07 | 2.94E-07 | 9.40E-09 | 0.86 | 2.53E-07 | 8.10E-09
35 | 348.15 | 1 | 0 | 1.01E-05 | 1.43E-07 | 1.07E-05 | 2.50E-08 | 5.83E-07 | 0 | 0 | 1.00 | 0 | 0
35 | 373.15 | 0 | 1 | 5.94E-05 | 8.58E-07 | 6.05E-05 | 3.08E-08 | 5.53E-09 | 0 | 0 | 1.00 | 0 | 0
35 | 373.15 | 0.1 | 0.9 | 4.42E-05 | 5.52E-07 | 4.65E-05 | 3.99E-08 | 1.23E-07 | 1.24E-07 | 1.10E-09 | 0.83 | 1.03E-07 | 9.00E-10
35 | 373.15 | 0.2 | 0.8 | 3.53E-05 | 1.21E-06 | 3.74E-05 | 5.09E-08 | 1.68E-07 | 1.60E-07 | 1.10E-09 | 0.71 | 1.13E-07 | 8.00E-10
35 | 373.15 | 0.3 | 0.7 | 2.98E-05 | 1.53E-06 | 3.14E-05 | 6.31E-08 | 2.15E-07 | 2.00E-07 | 3.40E-09 | 0.63 | 1.27E-07 | 2.20E-09
35 | 373.15 | 0.4 | 0.6 | 2.55E-05 | 5.76E-07 | 2.74E-05 | 7.70E-08 | 2.63E-07 | 2.34E-07 | 7.30E-09 | 0.60 | 1.40E-07 | 4.30E-09
35 | 373.15 | 0.5 | 0.5 | 2.34E-05 | 1.23E-06 | 2.44E-05 | 9.21E-08 | 3.16E-07 | 2.63E-07 | 3.30E-09 | 0.59 | 1.56E-07 | 1.90E-09
35 | 373.15 | 0.6 | 0.4 | 2.07E-05 | 6.66E-07 | 2.21E-05 | 1.11E-07 | 3.69E-07 | 2.84E-07 | 7.40E-09 | 0.63 | 1.78E-07 | 4.60E-09
35 | 373.15 | 0.7 | 0.3 | 1.94E-05 | 5.17E-07 | 2.01E-05 | 1.34E-07 | 4.28E-07 | 2.99E-07 | 4.20E-09 | 0.69 | 2.05E-07 | 2.90E-09
35 | 373.15 | 0.8 | 0.2 | 1.57E-05 | 1.61E-06 | 1.81E-05 | 1.67E-07 | 4.94E-07 | 3.15E-07 | 6.90E-09 | 0.77 | 2.43E-07 | 5.40E-09
35 | 373.15 | 0.9 | 0.1 | 1.43E-05 | 2.93E-07 | 1.57E-05 | 2.15E-07 | 5.72E-07 | 3.22E-07 | 6.10E-09 | 0.88 | 2.83E-07 | 5.30E-09
35 | 373.15 | 1 | 0 | 1.05E-05 | 1.90E-07 | 1.11E-05 | 2.53E-08 | 6.51E-07 | 0 | 0 | 1.00 | 0 | 0
35 | 398.15 | 0 | 1 | 4.92E-05 | 1.52E-06 | 5.15E-05 | 3.94E-08 | 6.62E-09 | 0 | 0 | 1.00 | 0 | 0
35 | 398.15 | 0.1 | 0.9 | 3.92E-05 | 1.21E-06 | 4.15E-05 | 5.02E-08 | 1.65E-07 | 1.62E-07 | 2.70E-09 | 0.88 | 1.42E-07 | 2.30E-09
35 | 398.15 | 0.2 | 0.8 | 3.26E-05 | 1.42E-06 | 3.48E-05 | 6.13E-08 | 2.10E-07 | 2.01E-07 | 5.10E-09 | 0.78 | 1.58E-07 | 4.00E-09
35 | 398.15 | 0.3 | 0.7 | 2.86E-05 | 2.45E-07 | 3.04E-05 | 7.46E-08 | 2.54E-07 | 2.36E-07 | 4.10E-09 | 0.72 | 1.70E-07 | 2.90E-09
35 | 398.15 | 0.4 | 0.6 | 2.52E-05 | 4.57E-07 | 2.71E-05 | 8.95E-08 | 3.09E-07 | 2.67E-07 | 4.90E-09 | 0.68 | 1.82E-07 | 3.40E-09
35 | 398.15 | 0.5 | 0.5 | 2.37E-05 | 4.03E-07 | 2.46E-05 | 1.06E-07 | 3.59E-07 | 3.42E-07 | 6.96E-08 | 0.67 | 2.31E-07 | 4.70E-08
35 | 398.15 | 0.6 | 0.4 | 2.37E-05 | 2.91E-06 | 2.25E-05 | 1.25E-07 | 4.20E-07 | 3.06E-07 | 1.35E-08 | 0.69 | 2.12E-07 | 9.30E-09
35 | 398.15 | 0.7 | 0.3 | 1.91E-05 | 3.53E-07 | 2.07E-05 | 1.50E-07 | 4.78E-07 | 3.36E-07 | 9.70E-09 | 0.74 | 2.47E-07 | 7.10E-09
35 | 398.15 | 0.8 | 0.2 | 1.78E-05 | 5.97E-07 | 1.88E-05 | 1.85E-07 | 5.52E-07 | 3.43E-07 | 1.20E-08 | 0.80 | 2.75E-07 | 9.60E-09
35 | 398.15 | 0.9 | 0.1 | 1.45E-05 | 2.31E-07 | 1.63E-05 | 2.44E-07 | 6.40E-07 | 3.58E-07 | 3.22E-08 | 0.89 | 3.18E-07 | 2.87E-08
35 | 398.15 | 1 | 0 | 1.11E-05 | 2.66E-07 | 1.16E-05 | 2.55E-08 | 7.27E-07 | 0 | 0 | 1.00 | 0 | 0
35 | 423.15 | 0 | 1 | 4.23E-05 | 1.07E-06 | 4.55E-05 | 4.96E-08 | 7.63E-09 | 0 | 0 | 1.00 | 0 | 0
35 | 423.15 | 0.1 | 0.9 | 3.61E-05 | 9.01E-07 | 3.83E-05 | 6.07E-08 | 2.09E-07 | 2.04E-07 | 2.10E-09 | 0.91 | 1.85E-07 | 1.90E-09
35 | 423.15 | 0.2 | 0.8 | 3.12E-05 | 6.64E-07 | 3.33E-05 | 7.27E-08 | 2.56E-07 | 2.38E-07 | 1.30E-09 | 0.84 | 1.99E-07 | 1.10E-09
35 | 423.15 | 0.3 | 0.7 | 2.76E-05 | 1.63E-07 | 2.98E-05 | 8.62E-08 | 3.06E-07 | 2.77E-07 | 6.50E-09 | 0.78 | 2.16E-07 | 5.10E-09
35 | 423.15 | 0.4 | 0.6 | 2.61E-05 | 1.06E-06 | 2.71E-05 | 1.01E-07 | 3.57E-07 | 3.05E-07 | 1.00E-08 | 0.75 | 2.28E-07 | 7.50E-09
35 | 423.15 | 0.5 | 0.5 | 2.34E-05 | 5.60E-07 | 2.49E-05 | 1.19E-07 | 4.14E-07 | 3.31E-07 | 5.70E-09 | 0.73 | 2.43E-07 | 4.20E-09
35 | 423.15 | 0.6 | 0.4 | 2.20E-05 | 4.92E-07 | 2.31E-05 | 1.42E-07 | 4.75E-07 | 3.50E-07 | 6.20E-09 | 0.74 | 2.60E-07 | 4.60E-09
35 | 423.15 | 0.7 | 0.3 | 1.96E-05 | 1.81E-07 | 2.13E-05 | 1.70E-07 | 5.39E-07 | 3.75E-07 | 2.56E-08 | 0.77 | 2.90E-07 | 1.98E-08
35 | 423.15 | 0.8 | 0.2 | 1.80E-05 | 2.20E-07 | 1.94E-05 | 2.06E-07 | 6.14E-07 | 3.83E-07 | 7.80E-09 | 0.82 | 3.16E-07 | 6.40E-09
35 | 423.15 | 0.9 | 0.1 | 1.50E-05 | 1.39E-07 | 1.69E-05 | 2.64E-07 | 7.08E-07 | 3.83E-07 | 5.60E-09 | 0.90 | 3.45E-07 | 5.00E-09
35 | 423.15 | 1 | 0 | 1.12E-05 | 1.79E-07 | 1.20E-05 | 2.58E-08 | 8.01E-07 | 0 | 0 | 1.00 | 0 | 0
40 | 323.15 | 0 | 1 | 9.96E-05 | 1.19E-06 | 9.73E-05 | 1.63E-08 | 3.25E-09 | 0 | 0 | 1.00 | 0 | 0
40 | 323.15 | 0.1 | 0.9 | 7.22E-05 | 6.70E-07 | 6.97E-05 | 2.16E-08 | 5.77E-08 | 5.92E-08 | 8.00E-10 | 0.71 | 4.22E-08 | 6.00E-10
40 | 323.15 | 0.2 | 0.8 | 5.20E-05 | 2.09E-07 | 5.17E-05 | 2.84E-08 | 8.02E-08 | 8.55E-08 | 7.00E-10 | 0.51 | 4.37E-08 | 3.00E-10
40 | 323.15 | 0.3 | 0.7 | 3.87E-05 | 2.73E-07 | 3.98E-05 | 3.75E-08 | 1.12E-07 | 1.19E-07 | 1.30E-09 | 0.39 | 4.62E-08 | 5.00E-10
40 | 323.15 | 0.4 | 0.6 | 3.02E-05 | 1.91E-07 | 3.18E-05 | 4.77E-08 | 1.50E-07 | 1.57E-07 | 1.60E-09 | 0.33 | 5.20E-08 | 5.00E-10
40 | 323.15 | 0.5 | 0.5 | 2.45E-05 | 8.53E-07 | 2.63E-05 | 6.06E-08 | 1.90E-07 | 1.84E-07 | 1.40E-09 | 0.34 | 6.21E-08 | 5.00E-10
40 | 323.15 | 0.6 | 0.4 | 2.16E-05 | 1.08E-06 | 2.25E-05 | 7.50E-08 | 2.37E-07 | 2.05E-07 | 1.90E-09 | 0.40 | 8.11E-08 | 8.00E-10
40 | 323.15 | 0.7 | 0.3 | 1.84E-05 | 3.93E-07 | 1.98E-05 | 9.32E-08 | 2.86E-07 | 2.16E-07 | 3.00E-09 | 0.50 | 1.08E-07 | 1.50E-09
40 | 323.15 | 0.8 | 0.2 | 1.59E-05 | 1.75E-07 | 1.74E-05 | 1.19E-07 | 3.38E-07 | 2.34E-07 | 6.80E-09 | 0.64 | 1.49E-07 | 4.40E-09
40 | 323.15 | 0.9 | 0.1 | 1.35E-05 | 1.01E-07 | 1.48E-05 | 1.57E-07 | 4.02E-07 | 2.34E-07 | 3.40E-09 | 0.81 | 1.89E-07 | 2.80E-09
40 | 323.15 | 1 | 0 | 1.01E-05 | 1.45E-07 | 1.05E-05 | 2.52E-08 | 4.62E-07 | 0 | 0 | 1.00 | 0 | 0
40 | 348.15 | 0 | 1 | 7.94E-05 | 5.66E-07 | 7.91E-05 | 2.17E-08 | 4.16E-09 | 0 | 0 | 1.00 | 0 | 0
40 | 348.15 | 0.1 | 0.9 | 5.87E-05 | 6.15E-07 | 5.88E-05 | 2.81E-08 | 7.94E-08 | 8.05E-08 | 8.00E-10 | 0.78 | 6.25E-08 | 6.00E-10
40 | 348.15 | 0.2 | 0.8 | 4.42E-05 | 4.78E-07 | 4.53E-05 | 3.66E-08 | 1.08E-07 | 1.10E-07 | 1.00E-10 | 0.62 | 6.80E-08 | 1.00E-10
40 | 348.15 | 0.3 | 0.7 | 3.42E-05 | 4.93E-07 | 3.62E-05 | 4.69E-08 | 1.46E-07 | 1.45E-07 | 1.00E-09 | 0.51 | 7.46E-08 | 5.00E-10
40 | 348.15 | 0.4 | 0.6 | 2.85E-05 | 6.03E-07 | 3.01E-05 | 5.84E-08 | 1.86E-07 | 1.77E-07 | 8.00E-10 | 0.47 | 8.24E-08 | 4.00E-10
40 | 348.15 | 0.5 | 0.5 | 2.47E-05 | 6.47E-07 | 2.57E-05 | 7.13E-08 | 2.31E-07 | 2.04E-07 | 3.20E-09 | 0.47 | 9.54E-08 | 1.50E-09
40 | 348.15 | 0.6 | 0.4 | 2.11E-05 | 3.64E-07 | 2.27E-05 | 8.76E-08 | 2.78E-07 | 2.27E-07 | 2.00E-09 | 0.51 | 1.15E-07 | 1.00E-09
40 | 348.15 | 0.7 | 0.3 | 1.92E-05 | 5.17E-07 | 2.02E-05 | 1.07E-07 | 3.29E-07 | 2.48E-07 | 1.03E-08 | 0.59 | 1.46E-07 | 6.10E-09
40 | 348.15 | 0.8 | 0.2 | 1.66E-05 | 3.95E-07 | 1.79E-05 | 1.39E-07 | 3.87E-07 | 2.49E-07 | 4.40E-09 | 0.70 | 1.75E-07 | 3.10E-09
40 | 348.15 | 0.9 | 0.1 | 1.42E-05 | 6.05E-07 | 1.54E-05 | 1.72E-07 | 4.54E-07 | 2.70E-07 | 1.11E-08 | 0.84 | 2.27E-07 | 9.30E-09
40 | 348.15 | 1 | 0 | 1.04E-05 | 2.97E-07 | 1.09E-05 | 2.56E-08 | 5.20E-07 | 0 | 0 | 1.00 | 0 | 0
40 | 373.15 | 0 | 1 | 6.37E-05 | 2.58E-07 | 6.62E-05 | 2.80E-08 | 5.15E-09 | 0 | 0 | 1.00 | 0 | 0
40 | 373.15 | 0.1 | 0.9 | 4.93E-05 | 2.36E-07 | 5.10E-05 | 3.58E-08 | 1.06E-07 | 1.06E-07 | 1.40E-09 | 0.83 | 8.76E-08 | 1.20E-09
40 | 373.15 | 0.2 | 0.8 | 3.90E-05 | 7.42E-07 | 4.09E-05 | 4.58E-08 | 1.40E-07 | 1.40E-07 | 1.10E-09 | 0.70 | 9.81E-08 | 8.00E-10
40 | 373.15 | 0.3 | 0.7 | 3.21E-05 | 2.45E-07 | 3.39E-05 | 5.66E-08 | 1.82E-07 | 1.79E-07 | 1.09E-08 | 0.62 | 1.11E-07 | 6.80E-09
40 | 373.15 | 0.4 | 0.6 | 2.80E-05 | 3.79E-07 | 2.90E-05 | 6.86E-08 | 2.25E-07 | 2.00E-07 | 2.20E-09 | 0.58 | 1.15E-07 | 1.30E-09
40 | 373.15 | 0.5 | 0.5 | 2.39E-05 | 4.93E-07 | 2.57E-05 | 8.30E-08 | 2.75E-07 | 2.32E-07 | 4.40E-09 | 0.57 | 1.32E-07 | 2.50E-09
40 | 373.15 | 0.6 | 0.4 | 2.17E-05 | 8.28E-07 | 2.30E-05 | 9.95E-08 | 3.21E-07 | 2.51E-07 | 2.00E-10 | 0.60 | 1.50E-07 | 1.00E-10
40 | 373.15 | 0.7 | 0.3 | 1.91E-05 | 4.70E-07 | 2.07E-05 | 1.24E-07 | 3.74E-07 | 2.73E-07 | 1.00E-08 | 0.66 | 1.80E-07 | 6.60E-09
40 | 373.15 | 0.8 | 0.2 | 1.75E-05 | 3.45E-07 | 1.85E-05 | 1.50E-07 | 4.36E-07 | 2.84E-07 | 1.17E-08 | 0.75 | 2.12E-07 | 8.70E-09
40 | 373.15 | 0.9 | 0.1 | 1.45E-05 | 6.88E-07 | 1.59E-05 | 1.96E-07 | 5.09E-07 | 2.87E-07 | 6.70E-09 | 0.86 | 2.47E-07 | 5.70E-09
40 | 373.15 | 1 | 0 | 1.07E-05 | 2.03E-07 | 1.13E-05 | 2.59E-08 | 5.75E-07 | 0 | 0 | 1.00 | 0 | 0
40 | 398.15 | 0 | 1 | 5.42E-05 | 7.56E-07 | 5.69E-05 | 3.56E-08 | 6.15E-09 | 0 | 0 | 1.00 | 0 | 0
40 | 398.15 | 0.1 | 0.9 | 4.30E-05 | 6.26E-07 | 4.56E-05 | 4.47E-08 | 1.39E-07 | 1.37E-07 | 1.30E-09 | 0.87 | 1.19E-07 | 1.10E-09
40 | 398.15 | 0.2 | 0.8 | 3.56E-05 | 4.52E-07 | 3.79E-05 | 5.50E-08 | 1.77E-07 | 1.69E-07 | 1.50E-09 | 0.77 | 1.30E-07 | 1.20E-09
40 | 398.15 | 0.3 | 0.7 | 3.07E-05 | 5.96E-07 | 3.24E-05 | 6.61E-08 | 2.22E-07 | 2.05E-07 | 8.00E-10 | 0.70 | 1.44E-07 | 6.00E-10
40 | 398.15 | 0.4 | 0.6 | 2.66E-05 | 4.05E-07 | 2.87E-05 | 8.00E-08 | 2.67E-07 | 2.34E-07 | 2.20E-09 | 0.66 | 1.54E-07 | 1.50E-09
40 | 398.15 | 0.5 | 0.5 | 2.46E-05 | 5.40E-07 | 2.57E-05 | 9.44E-08 | 3.16E-07 | 2.60E-07 | 5.10E-09 | 0.65 | 1.69E-07 | 3.30E-09
40 | 398.15 | 0.6 | 0.4 | 2.16E-05 | 4.13E-07 | 2.33E-05 | 1.13E-07 | 3.68E-07 | 2.75E-07 | 1.50E-09 | 0.67 | 1.83E-07 | 1.00E-09
40 | 398.15 | 0.7 | 0.3 | 2.00E-05 | 2.69E-07 | 2.12E-05 | 1.36E-07 | 4.24E-07 | 3.01E-07 | 1.02E-08 | 0.71 | 2.13E-07 | 7.20E-09
40 | 398.15 | 0.8 | 0.2 | 1.75E-05 | 4.24E-07 | 1.91E-05 | 1.68E-07 | 4.85E-07 | 3.13E-07 | 1.20E-09 | 0.78 | 2.44E-07 | 9.00E-10
40 | 398.15 | 0.9 | 0.1 | 1.55E-05 | 1.46E-06 | 1.65E-05 | 2.12E-07 | 5.65E-07 | 3.33E-07 | 5.00E-09 | 0.88 | 2.92E-07 | 4.40E-09
40 | 398.15 | 1 | 0 | 1.11E-05 | 1.31E-07 | 1.17E-05 | 2.62E-08 | 6.40E-07 | 0 | 0 | 1.00 | 0 | 0
40 | 423.15 | 0 | 1 | 4.68E-05 | 6.49E-07 | 5.03E-05 | 4.38E-08 | 7.11E-09 | 0 | 0 | 1.00 | 0 | 0
40 | 423.15 | 0.1 | 0.9 | 3.96E-05 | 1.35E-06 | 4.19E-05 | 5.35E-08 | 1.74E-07 | 1.68E-07 | 5.00E-10 | 0.90 | 1.52E-07 | 5.00E-10
40 | 423.15 | 0.2 | 0.8 | 3.47E-05 | 2.14E-06 | 3.59E-05 | 6.45E-08 | 2.16E-07 | 2.06E-07 | 1.50E-09 | 0.82 | 1.70E-07 | 1.20E-09
40 | 423.15 | 0.3 | 0.7 | 3.00E-05 | 8.31E-07 | 3.17E-05 | 7.63E-08 | 2.61E-07 | 2.36E-07 | 4.40E-09 | 0.76 | 1.80E-07 | 3.40E-09
40 | 423.15 | 0.4 | 0.6 | 2.70E-05 | 8.06E-07 | 2.85E-05 | 9.05E-08 | 3.09E-07 | 2.65E-07 | 2.00E-10 | 0.73 | 1.92E-07 | 2.00E-10
40 | 423.15 | 0.5 | 0.5 | 2.44E-05 | 1.04E-06 | 2.59E-05 | 1.06E-07 | 3.60E-07 | 2.90E-07 | 6.50E-09 | 0.71 | 2.06E-07 | 4.60E-09
40 | 423.15 | 0.6 | 0.4 | 2.24E-05 | 3.05E-07 | 2.38E-05 | 1.27E-07 | 4.14E-07 | 3.11E-07 | 5.80E-09 | 0.72 | 2.23E-07 | 4.10E-09
40 | 423.15 | 0.7 | 0.3 | 2.04E-05 | 4.39E-07 | 2.18E-05 | 1.51E-07 | 4.77E-07 | 3.24E-07 | 4.00E-09 | 0.75 | 2.43E-07 | 3.00E-09
40 | 423.15 | 0.8 | 0.2 | 1.82E-05 | 3.31E-07 | 1.97E-05 | 1.85E-07 | 5.43E-07 | 3.36E-07 | 6.00E-10 | 0.81 | 2.71E-07 | 5.00E-10
40 | 423.15 | 0.9 | 0.1 | 1.61E-05 | 1.40E-06 | 1.71E-05 | 2.33E-07 | 6.23E-07 | 3.47E-07 | 5.40E-09 | 0.89 | 3.09E-07 | 4.80E-09
40 | 423.15 | 1 | 0 | 1.17E-05 | 6.76E-07 | 1.21E-05 | 2.65E-08 | 7.08E-07 | 0 | 0 | 1.00 | 0 | 0
45 | 323.15 | 0 | 1 | 1.06E-04 | 1.25E-06 | 1.03E-04 | 1.56E-08 | 3.09E-09 | 0 | 0 | 1.00 | 0 | 0
45 | 323.15 | 0.1 | 0.9 | 7.70E-05 | 5.14E-07 | 7.43E-05 | 2.01E-08 | 5.29E-08 | 5.46E-08 | 2.00E-10 | 0.72 | 3.94E-08 | 2.00E-10
45 | 323.15 | 0.2 | 0.8 | 5.77E-05 | 1.74E-06 | 5.54E-05 | 2.67E-08 | 7.33E-08 | 7.79E-08 | 7.00E-10 | 0.52 | 4.04E-08 | 3.00E-10
45 | 323.15 | 0.3 | 0.7 | 4.25E-05 | 3.22E-07 | 4.27E-05 | 3.45E-08 | 9.97E-08 | 1.08E-07 | 1.00E-10 | 0.39 | 4.19E-08 | 0.00E+00
45 | 323.15 | 0.4 | 0.6 | 3.27E-05 | 3.57E-07 | 3.40E-05 | 4.40E-08 | 1.34E-07 | 1.41E-07 | 9.00E-10 | 0.33 | 4.58E-08 | 3.00E-10
45 | 323.15 | 0.5 | 0.5 | 2.62E-05 | 3.23E-07 | 2.79E-05 | 5.50E-08 | 1.69E-07 | 1.69E-07 | 2.50E-09 | 0.32 | 5.43E-08 | 8.00E-10
45 | 323.15 | 0.6 | 0.4 | 2.19E-05 | 4.36E-07 | 2.36E-05 | 6.92E-08 | 2.08E-07 | 1.89E-07 | 1.90E-09 | 0.37 | 7.05E-08 | 7.00E-10
45 | 323.15 | 0.7 | 0.3 | 1.90E-05 | 1.21E-07 | 2.04E-05 | 8.54E-08 | 2.54E-07 | 2.06E-07 | 4.90E-09 | 0.47 | 9.74E-08 | 2.30E-09
45 | 323.15 | 0.8 | 0.2 | 1.70E-05 | 5.58E-07 | 1.78E-05 | 1.09E-07 | 3.06E-07 | 2.14E-07 | 5.80E-09 | 0.61 | 1.31E-07 | 3.50E-09
45 | 323.15 | 0.9 | 0.1 | 1.37E-05 | 4.86E-07 | 1.51E-05 | 1.41E-07 | 3.62E-07 | 2.14E-07 | 2.50E-09 | 0.79 | 1.69E-07 | 2.00E-09
45 | 323.15 | 1 | 0 | 1.02E-05 | 1.32E-07 | 1.06E-05 | 2.56E-08 | 4.19E-07 | 0 | 0 | 1.00 | 0 | 0
45 | 348.15 | 0 | 1 | 8.61E-05 | 1.22E-06 | 8.45E-05 | 2.02E-08 | 3.94E-09 | 0 | 0 | 1.00 | 0 | 0
45 | 348.15 | 0.1 | 0.9 | 6.33E-05 | 9.10E-07 | 6.31E-05 | 2.60E-08 | 7.14E-08 | 7.25E-08 | 1.00E-09 | 0.78 | 5.65E-08 | 8.00E-10
45 | 348.15 | 0.2 | 0.8 | 4.84E-05 | 5.81E-07 | 4.87E-05 | 3.35E-08 | 9.69E-08 | 9.86E-08 | 1.10E-09 | 0.62 | 6.08E-08 | 7.00E-10
45 | 348.15 | 0.3 | 0.7 | 3.83E-05 | 1.90E-06 | 3.89E-05 | 4.26E-08 | 1.28E-07 | 1.26E-07 | 8.00E-10 | 0.51 | 6.40E-08 | 4.00E-10
45 | 348.15 | 0.4 | 0.6 | 3.04E-05 | 2.43E-07 | 3.20E-05 | 5.33E-08 | 1.64E-07 | 1.62E-07 | 4.70E-09 | 0.45 | 7.37E-08 | 2.10E-09
45 | 348.15 | 0.5 | 0.5 | 2.54E-05 | 3.89E-07 | 2.71E-05 | 6.53E-08 | 2.03E-07 | 1.86E-07 | 2.90E-09 | 0.45 | 8.33E-08 | 1.30E-09
45 | 348.15 | 0.6 | 0.4 | 2.21E-05 | 3.53E-07 | 2.35E-05 | 8.01E-08 | 2.47E-07 | 2.09E-07 | 1.70E-09 | 0.49 | 1.01E-07 | 8.00E-10
45 | 348.15 | 0.7 | 0.3 | 1.95E-05 | 8.27E-07 | 2.08E-05 | 9.85E-08 | 2.95E-07 | 2.18E-07 | 7.00E-09 | 0.56 | 1.23E-07 | 4.00E-09
45 | 348.15 | 0.8 | 0.2 | 1.71E-05 | 3.79E-07 | 1.83E-05 | 1.23E-07 | 3.47E-07 | 2.33E-07 | 3.50E-09 | 0.68 | 1.58E-07 | 2.30E-09
45 | 348.15 | 0.9 | 0.1 | 1.43E-05 | 2.49E-07 | 1.56E-05 | 1.56E-07 | 4.08E-07 | 2.46E-07 | 8.10E-09 | 0.82 | 2.03E-07 | 6.70E-09
45 | 348.15 | 1 | 0 | 1.08E-05 | 4.39E-07 | 1.10E-05 | 2.61E-08 | 4.72E-07 | 0 | 0 | 1.00 | 0 | 0
45 | 373.15 | 0 | 1 | 7.01E-05 | 6.76E-07 | 7.13E-05 | 2.58E-08 | 4.84E-09 | 0 | 0 | 1.00 | 0 | 0
45 | 373.15 | 0.1 | 0.9 | 5.37E-05 | 4.70E-07 | 5.51E-05 | 3.29E-08 | 9.48E-08 | 9.52E-08 | 1.20E-09 | 0.83 | 7.87E-08 | 1.00E-09
45 | 373.15 | 0.2 | 0.8 | 4.23E-05 | 6.39E-07 | 4.40E-05 | 4.14E-08 | 1.24E-07 | 1.24E-07 | 4.00E-10 | 0.70 | 8.65E-08 | 3.00E-10
45 | 373.15 | 0.3 | 0.7 | 3.45E-05 | 4.42E-07 | 3.63E-05 | 5.16E-08 | 1.61E-07 | 1.55E-07 | 2.70E-09 | 0.61 | 9.41E-08 | 1.70E-09
45 | 373.15 | 0.4 | 0.6 | 2.90E-05 | 7.64E-08 | 3.08E-05 | 6.23E-08 | 1.98E-07 | 1.90E-07 | 6.90E-09 | 0.56 | 1.06E-07 | 3.90E-09
45 | 373.15 | 0.5 | 0.5 | 2.49E-05 | 3.80E-07 | 2.68E-05 | 7.62E-08 | 2.42E-07 | 2.05E-07 | 4.40E-09 | 0.55 | 1.12E-07 | 2.40E-09
45 | 373.15 | 0.6 | 0.4 | 2.27E-05 | 4.75E-07 | 2.38E-05 | 9.06E-08 | 2.85E-07 | 2.30E-07 | 6.70E-09 | 0.57 | 1.32E-07 | 3.80E-09
45 | 373.15 | 0.7 | 0.3 | 1.97E-05 | 2.90E-07 | 2.12E-05 | 1.10E-07 | 3.33E-07 | 2.49E-07 | 6.00E-09 | 0.63 | 1.57E-07 | 3.80E-09
45 | 373.15 | 0.8 | 0.2 | 1.76E-05 | 8.65E-07 | 1.88E-05 | 1.37E-07 | 3.93E-07 | 2.57E-07 | 2.80E-09 | 0.73 | 1.86E-07 | 2.00E-09
45 | 373.15 | 0.9 | 0.1 | 1.49E-05 | 7.79E-07 | 1.61E-05 | 1.76E-07 | 4.55E-07 | 2.66E-07 | 4.90E-09 | 0.85 | 2.26E-07 | 4.10E-09
45 | 373.15 | 1 | 0 | 1.07E-05 | 2.89E-07 | 1.14E-05 | 2.65E-08 | 5.24E-07 | 0 | 0 | 1.00 | 0 | 0
45 | 398.15 | 0 | 1 | 5.94E-05 | 7.34E-07 | 6.17E-05 | 3.24E-08 | 5.77E-09 | 0 | 0 | 1.00 | 0 | 0
45 | 398.15 | 0.1 | 0.9 | 4.70E-05 | 5.52E-07 | 4.93E-05 | 4.05E-08 | 1.23E-07 | 1.19E-07 | 1.60E-09 | 0.87 | 1.03E-07 | 1.40E-09
45 | 398.15 | 0.2 | 0.8 | 3.84E-05 | 5.19E-07 | 4.07E-05 | 4.98E-08 | 1.56E-07 | 1.51E-07 | 3.00E-10 | 0.76 | 1.15E-07 | 2.00E-10
45 | 398.15 | 0.3 | 0.7 | 3.35E-05 | 9.22E-07 | 3.46E-05 | 5.99E-08 | 1.95E-07 | 1.81E-07 | 2.20E-09 | 0.69 | 1.24E-07 | 1.50E-09
45 | 398.15 | 0.4 | 0.6 | 2.86E-05 | 5.27E-07 | 3.01E-05 | 7.23E-08 | 2.33E-07 | 2.10E-07 | 4.30E-09 | 0.64 | 1.34E-07 | 2.80E-09
45 | 398.15 | 0.5 | 0.5 | 2.50E-05 | 5.66E-07 | 2.68E-05 | 8.60E-08 | 2.80E-07 | 2.35E-07 | 4.80E-09 | 0.63 | 1.48E-07 | 3.00E-09
45 | 398.15 | 0.6 | 0.4 | 2.28E-05 | 7.24E-07 | 2.41E-05 | 1.03E-07 | 3.26E-07 | 2.61E-07 | 6.40E-09 | 0.64 | 1.68E-07 | 4.10E-09
45 | 398.15 | 0.7 | 0.3 | 2.09E-05 | 8.29E-07 | 2.17E-05 | 1.23E-07 | 3.77E-07 | 2.65E-07 | 1.70E-09 | 0.69 | 1.82E-07 | 1.20E-09
45 | 398.15 | 0.8 | 0.2 | 1.84E-05 | 7.02E-07 | 1.94E-05 | 1.52E-07 | 4.39E-07 | 2.86E-07 | 1.52E-08 | 0.76 | 2.18E-07 | 1.16E-08
45 | 398.15 | 0.9 | 0.1 | 1.57E-05 | 8.39E-07 | 1.67E-05 | 1.98E-07 | 5.07E-07 | 2.91E-07 | 3.40E-09 | 0.87 | 2.52E-07 | 3.00E-09
45 | 398.15 | 1 | 0 | 1.11E-05 | 1.46E-07 | 1.18E-05 | 2.68E-08 | 5.83E-07 | 0 | 0 | 1.00 | 0 | 0
45 | 423.15 | 0 | 1 | 5.17E-05 | 4.87E-07 | 5.48E-05 | 3.99E-08 | 6.68E-09 | 0 | 0 | 1.00 | 0 | 0
45 | 423.15 | 0.1 | 0.9 | 4.40E-05 | 1.60E-06 | 4.53E-05 | 4.81E-08 | 1.51E-07 | 1.48E-07 | 1.90E-09 | 0.90 | 1.32E-07 | 1.70E-09
45 | 423.15 | 0.2 | 0.8 | 3.62E-05 | 3.74E-07 | 3.85E-05 | 5.80E-08 | 1.87E-07 | 1.82E-07 | 1.00E-09 | 0.81 | 1.48E-07 | 8.00E-10
45 | 423.15 | 0.3 | 0.7 | 3.17E-05 | 4.85E-07 | 3.35E-05 | 6.93E-08 | 2.29E-07 | 2.10E-07 | 9.00E-10 | 0.75 | 1.57E-07 | 6.00E-10
45 | 423.15 | 0.4 | 0.6 | 2.99E-05 | 4.21E-06 | 2.99E-05 | 8.17E-08 | 2.70E-07 | 2.35E-07 | 1.50E-09 | 0.71 | 1.66E-07 | 1.00E-09
45 | 423.15 | 0.5 | 0.5 | 2.60E-05 | 9.43E-07 | 2.70E-05 | 9.76E-08 | 3.18E-07 | 2.59E-07 | 2.90E-09 | 0.69 | 1.78E-07 | 2.00E-09
45 | 423.15 | 0.6 | 0.4 | 2.28E-05 | 3.87E-07 | 2.45E-05 | 1.15E-07 | 3.66E-07 | 2.79E-07 | 3.00E-09 | 0.70 | 1.94E-07 | 2.10E-09
45 | 423.15 | 0.7 | 0.3 | 2.08E-05 | 1.17E-06 | 2.23E-05 | 1.38E-07 | 4.19E-07 | 2.94E-07 | 8.10E-09 | 0.73 | 2.14E-07 | 5.90E-09
45 | 423.15 | 0.8 | 0.2 | 1.83E-05 | 2.11E-07 | 2.00E-05 | 1.70E-07 | 4.89E-07 | 3.20E-07 | 1.20E-09 | 0.79 | 2.53E-07 | 9.00E-10
45 | 423.15 | 0.9 | 0.1 | 1.57E-05 | 1.77E-07 | 1.73E-05 | 2.17E-07 | 5.60E-07 | 3.24E-07 | 8.30E-09 | 0.88 | 2.85E-07 | 7.30E-09
45 | 423.15 | 1 | 0 | 1.17E-05 | 2.93E-07 | 1.22E-05 | 2.71E-08 | 6.41E-07 | 0 | 0 | 1.00 | 0 | 0
50 | 323.15 | 0 | 1 | 1.11E-04 | 1.32E-06 | 1.08E-04 | 1.48E-08 | 2.95E-09 | 0 | 0 | 1.00 | 0 | 0
50 | 323.15 | 0.1 | 0.9 | 8.28E-05 | 9.56E-07 | 7.86E-05 | 1.92E-08 | 4.93E-08 | 5.08E-08 | 4.00E-10 | 0.73 | 3.68E-08 | 3.00E-10
50 | 323.15 | 0.2 | 0.8 | 6.15E-05 | 6.09E-07 | 5.88E-05 | 2.46E-08 | 6.70E-08 | 7.06E-08 | 3.00E-10 | 0.52 | 3.69E-08 | 2.00E-10
50 | 323.15 | 0.3 | 0.7 | 4.60E-05 | 5.75E-07 | 4.54E-05 | 3.20E-08 | 9.01E-08 | 9.77E-08 | 8.00E-10 | 0.39 | 3.80E-08 | 3.00E-10
50 | 323.15 | 0.4 | 0.6 | 3.50E-05 | 3.64E-07 | 3.61E-05 | 4.08E-08 | 1.20E-07 | 1.27E-07 | 4.00E-10 | 0.32 | 4.08E-08 | 1.00E-10
50 | 323.15 | 0.5 | 0.5 | 2.81E-05 | 4.55E-07 | 2.95E-05 | 5.10E-08 | 1.52E-07 | 1.56E-07 | 1.70E-09 | 0.31 | 4.82E-08 | 5.00E-10
50 | 323.15 | 0.6 | 0.4 | 2.37E-05 | 1.08E-06 | 2.47E-05 | 6.38E-08 | 1.90E-07 | 1.77E-07 | 2.30E-09 | 0.35 | 6.28E-08 | 8.00E-10
50 | 323.15 | 0.7 | 0.3 | 1.99E-05 | 4.56E-07 | 2.11E-05 | 7.92E-08 | 2.29E-07 | 1.88E-07 | 2.70E-09 | 0.45 | 8.49E-08 | 1.20E-09
50 | 323.15 | 0.8 | 0.2 | 1.71E-05 | 2.47E-07 | 1.82E-05 | 1.01E-07 | 2.76E-07 | 2.01E-07 | 1.90E-09 | 0.59 | 1.19E-07 | 1.20E-09
50 | 323.15 | 0.9 | 0.1 | 1.37E-05 | 5.90E-07 | 1.53E-05 | 1.29E-07 | 3.28E-07 | 2.04E-07 | 7.00E-09 | 0.78 | 1.59E-07 | 5.40E-09
50 | 323.15 | 1 | 0 | 1.04E-05 | 1.29E-07 | 1.08E-05 | 2.59E-08 | 3.83E-07 | 0 | 0 | 1.00 | 0 | 0
50 | 348.15 | 0 | 1 | 9.04E-05 | 9.81E-07 | 8.95E-05 | 1.94E-08 | 3.75E-09 | 0 | 0 | 1.00 | 0 | 0
50 | 348.15 | 0.1 | 0.9 | 6.85E-05 | 7.95E-07 | 6.71E-05 | 2.44E-08 | 6.56E-08 | 6.66E-08 | 6.00E-10 | 0.78 | 5.19E-08 | 5.00E-10
50 | 348.15 | 0.2 | 0.8 | 5.19E-05 | 1.18E-06 | 5.19E-05 | 3.12E-08 | 8.78E-08 | 8.99E-08 | 1.30E-09 | 0.62 | 5.53E-08 | 8.00E-10
50 | 348.15 | 0.3 | 0.7 | 4.03E-05 | 8.22E-07 | 4.14E-05 | 3.96E-08 | 1.15E-07 | 1.16E-07 | 9.00E-10 | 0.50 | 5.87E-08 | 5.00E-10
50 | 348.15 | 0.4 | 0.6 | 3.23E-05 | 1.72E-07 | 3.40E-05 | 4.90E-08 | 1.48E-07 | 1.45E-07 | 2.00E-09 | 0.44 | 6.44E-08 | 9.00E-10
50 | 348.15 | 0.5 | 0.5 | 2.75E-05 | 1.37E-06 | 2.85E-05 | 6.01E-08 | 1.83E-07 | 1.76E-07 | 7.10E-09 | 0.43 | 7.58E-08 | 3.10E-09
50 | 348.15 | 0.6 | 0.4 | 2.35E-05 | 1.22E-06 | 2.45E-05 | 7.37E-08 | 2.21E-07 | 1.91E-07 | 3.10E-09 | 0.47 | 8.90E-08 | 1.40E-09
50 | 348.15 | 0.7 | 0.3 | 2.00E-05 | 4.67E-07 | 2.13E-05 | 9.16E-08 | 2.66E-07 | 2.14E-07 | 6.00E-09 | 0.54 | 1.16E-07 | 3.20E-09
50 | 348.15 | 0.8 | 0.2 | 1.75E-05 | 4.65E-07 | 1.87E-05 | 1.15E-07 | 3.17E-07 | 2.19E-07 | 3.00E-09 | 0.66 | 1.44E-07 | 1.90E-09
50 | 348.15 | 0.9 | 0.1 | 1.45E-05 | 4.23E-07 | 1.58E-05 | 1.48E-07 | 3.73E-07 | 2.29E-07 | 8.20E-09 | 0.81 | 1.85E-07 | 6.60E-09
50 | 348.15 | 1 | 0 | 1.07E-05 | 1.42E-07 | 1.12E-05 | 2.65E-08 | 4.28E-07 | 0 | 0 | 1.00 | 0 | 0
50 | 373.15 | 0 | 1 | 7.49E-05 | 8.21E-07 | 7.61E-05 | 2.45E-08 | 4.59E-09 | 0 | 0 | 1.00 | 0 | 0
50 | 373.15 | 0.1 | 0.9 | 5.80E-05 | 6.92E-07 | 5.89E-05 | 3.08E-08 | 8.63E-08 | 8.65E-08 | 5.00E-10 | 0.83 | 7.14E-08 | 4.00E-10
50 | 373.15 | 0.2 | 0.8 | 4.54E-05 | 3.82E-07 | 4.70E-05 | 3.84E-08 | 1.11E-07 | 1.11E-07 | 2.00E-10 | 0.69 | 7.67E-08 | 2.00E-10
50 | 373.15 | 0.3 | 0.7 | 3.72E-05 | 7.82E-07 | 3.86E-05 | 4.72E-08 | 1.42E-07 | 1.38E-07 | 2.30E-09 | 0.60 | 8.27E-08 | 1.40E-09
50 | 373.15 | 0.4 | 0.6 | 3.12E-05 | 5.52E-07 | 3.25E-05 | 5.73E-08 | 1.77E-07 | 1.66E-07 | 1.70E-09 | 0.54 | 9.03E-08 | 9.00E-10
50 | 373.15 | 0.5 | 0.5 | 2.63E-05 | 3.17E-07 | 2.80E-05 | 7.01E-08 | 2.16E-07 | 1.88E-07 | 2.50E-09 | 0.53 | 9.97E-08 | 1.30E-09
50 | 373.15 | 0.6 | 0.4 | 2.29E-05 | 5.34E-07 | 2.45E-05 | 8.41E-08 | 2.56E-07 | 2.11E-07 | 1.80E-09 | 0.55 | 1.16E-07 | 1.00E-09
50 | 373.15 | 0.7 | 0.3 | 2.12E-05 | 7.90E-07 | 2.18E-05 | 1.03E-07 | 3.05E-07 | 2.27E-07 | 2.60E-09 | 0.61 | 1.39E-07 | 1.60E-09
50 | 373.15 | 0.8 | 0.2 | 1.77E-05 | 3.39E-07 | 1.92E-05 | 1.28E-07 | 3.57E-07 | 2.43E-07 | 6.60E-09 | 0.71 | 1.71E-07 | 4.60E-09
50 | 373.15 | 0.9 | 0.1 | 1.61E-05 | 1.45E-06 | 1.64E-05 | 1.61E-07 | 4.17E-07 | 2.52E-07 | 8.40E-09 | 0.84 | 2.11E-07 | 7.10E-09
50 | 373.15 | 1 | 0 | 1.11E-05 | 1.33E-07 | 1.16E-05 | 2.69E-08 | 4.80E-07 | 0 | 0 | 1.00 | 0 | 0
50 | 398.15 | 0 | 1 | 6.41E-05 | 1.05E-06 | 6.62E-05 | 3.02E-08 | 5.47E-09 | 0 | 0 | 1.00 | 0 | 0
50 | 398.15 | 0.1 | 0.9 | 5.09E-05 | 4.94E-07 | 5.29E-05 | 3.72E-08 | 1.09E-07 | 1.08E-07 | 1.00E-09 | 0.86 | 9.35E-08 | 9.00E-10
50 | 398.15 | 0.2 | 0.8 | 4.15E-05 | 6.45E-07 | 4.35E-05 | 4.56E-08 | 1.38E-07 | 1.34E-07 | 1.30E-09 | 0.75 | 1.01E-07 | 1.00E-09
50 | 398.15 | 0.3 | 0.7 | 3.45E-05 | 1.57E-06 | 3.67E-05 | 5.52E-08 | 1.70E-07 | 1.63E-07 | 8.00E-10 | 0.67 | 1.10E-07 | 6.00E-10
50 | 398.15 | 0.4 | 0.6 | 3.00E-05 | 5.46E-07 | 3.16E-05 | 6.62E-08 | 2.09E-07 | 1.91E-07 | 5.20E-09 | 0.63 | 1.20E-07 | 3.20E-09
50 | 398.15 | 0.5 | 0.5 | 2.66E-05 | 7.62E-07 | 2.78E-05 | 7.94E-08 | 2.49E-07 | 2.11E-07 | 1.30E-09 | 0.61 | 1.28E-07 | 8.00E-10
50 | 398.15 | 0.6 | 0.4 | 2.31E-05 | 3.11E-07 | 2.49E-05 | 9.52E-08 | 2.95E-07 | 2.34E-07 | 4.70E-09 | 0.62 | 1.45E-07 | 2.90E-09
50 | 398.15 | 0.7 | 0.3 | 2.03E-05 | 6.71E-07 | 2.23E-05 | 1.16E-07 | 3.43E-07 | 2.57E-07 | 8.80E-09 | 0.67 | 1.71E-07 | 5.90E-09
50 | 398.15 | 0.8 | 0.2 | 1.83E-05 | 1.28E-07 | 1.98E-05 | 1.41E-07 | 3.96E-07 | 2.65E-07 | 8.00E-10 | 0.75 | 1.97E-07 | 6.00E-10
50 | 398.15 | 0.9 | 0.1 | 1.63E-05 | 6.44E-07 | 1.69E-05 | 1.77E-07 | 4.60E-07 | 2.65E-07 | 1.12E-08 | 0.86 | 2.27E-07 | 9.50E-09
50 | 398.15 | 1 | 0 | 1.16E-05 | 2.23E-07 | 1.19E-05 | 2.73E-08 | 5.30E-07 | 0 | 0 | 1.00 | 0 | 0
50 | 423.15 | 0 | 1 | 5.73E-05 | 4.52E-07 | 5.90E-05 | 3.64E-08 | 6.32E-09 | 0 | 0 | 1.00 | 0 | 0
50 | 423.15 | 0.1 | 0.9 | 4.58E-05 | 4.80E-07 | 4.85E-05 | 4.45E-08 | 1.35E-07 | 1.33E-07 | 1.20E-09 | 0.89 | 1.18E-07 | 1.10E-09
50 | 423.15 | 0.2 | 0.8 | 3.90E-05 | 9.05E-07 | 4.09E-05 | 5.35E-08 | 1.67E-07 | 1.61E-07 | 5.00E-10 | 0.80 | 1.29E-07 | 4.00E-10
50 | 423.15 | 0.3 | 0.7 | 3.37E-05 | 6.05E-07 | 3.54E-05 | 6.39E-08 | 2.02E-07 | 1.88E-07 | 3.70E-09 | 0.73 | 1.38E-07 | 2.70E-09
50 | 423.15 | 0.4 | 0.6 | 2.99E-05 | 5.22E-07 | 3.11E-05 | 7.56E-08 | 2.42E-07 | 2.16E-07 | 2.90E-09 | 0.69 | 1.49E-07 | 2.00E-09
50 | 423.15 | 0.5 | 0.5 | 2.69E-05 | 6.51E-07 | 2.80E-05 | 8.93E-08 | 2.86E-07 | 2.38E-07 | 6.30E-09 | 0.67 | 1.59E-07 | 4.30E-09
50 | 423.15 | 0.6 | 0.4 | 2.39E-05 | 9.86E-07 | 2.52E-05 | 1.06E-07 | 3.30E-07 | 2.62E-07 | 2.60E-09 | 0.68 | 1.77E-07 | 1.80E-09
50 | 423.15 | 0.7 | 0.3 | 2.48E-05 | 6.04E-06 | 2.28E-05 | 1.28E-07 | 3.81E-07 | 2.74E-07 | 5.20E-09 | 0.71 | 1.95E-07 | 3.70E-09
50 | 423.15 | 0.8 | 0.2 | 1.88E-05 | 6.48E-07 | 2.03E-05 | 1.56E-07 | 4.41E-07 | 2.86E-07 | 6.30E-09 | 0.78 | 2.22E-07 | 4.90E-09
50 | 423.15 | 0.9 | 0.1 | 1.62E-05 | 7.36E-07 | 1.74E-05 | 1.99E-07 | 5.08E-07 | 2.98E-07 | 5.90E-09 | 0.87 | 2.59E-07 | 5.10E-09
50 | 423.15 | 1 | 0 | 1.21E-05 | 1.56E-07 | 1.23E-05 | 2.76E-08 | 5.81E-07 | 0 | 0 | 1.00 | 0 | 0

## VLE H2-CO2-Brine
Pressure [MPa] | Temperature [K] | Salt Concentration [mol/kg H2O] | molar composition H2 | molar composition CO2 | molar composition H2O | xco2 (CFCMC) [] | Uncertainty (σ) in xco2 (CFCMC) [] | xh2 (CFCMC) [] | Uncertainty (σ) in xh2 (CFCMC) [] | xh2o (CFCMC) | yco2 (CFCMC) [] | Uncertainty (σ) yco2 (CFCMC) [] | yh2 [] | Uncertainty (σ) yh2 (CFCMC) [] | yh2o (CFCMC) [] | Uncertainty (σ) yh2o (CFCMC) [] | Fug. coeff. CO2 (CFCMC) [] | Uncertainty (σ) Fug. Coeff. CO2 (CFCMC) [] | Fug. Coeff. CO2 (REFPROP) [] | Fug. coeff. H2 (CFCMC) [] | Uncertainty (σ) Fug. Coeff. H2 (CFCMC) [] | Fug. Coeff. H2 (REFPROP) [] | Fug. coeff. H2O (CFCMC) [] | Uncertainty (σ) Fug. Coeff. H2O (CFCMC) [] | Fug. Coeff. H2O (REFPROP) []
5 | 323.15 | 0 | 0 | 0.33333 | 0.66667 | 1.019E-02 | 6.711E-04 | 0 | 0 | 0.98981 | 9.968E-01 | 0 | 0 | 0 | 3.159E-03 | 3.318E-04 | 0.813 | 0.011 | 0.816 | 0 | 0 | 0 | 0.742 | 0.011 | 0.602
5 | 423.15 | 0 | 0 | 0.33333 | 0.66667 | 6.342E-03 | 1.986E-04 | 0 | 0 | 0.99366 | 8.706E-01 | 0 | 0 | 0 | 1.294E-01 | 7.078E-04 | 0.935 | 0.002 | 0.933 | 0 | 0 | 0 | 0.756 | 0.002 | 0.808
10 | 323.15 | 0 | 0 | 0.33333 | 0.66667 | 1.557E-02 | 7.426E-04 | 0 | 0 | 0.98443 | 9.970E-01 | 0 | 0 | 0 | 2.966E-03 | 3.919E-04 | 0.653 | 0.009 | 0.637 | 0 | 0 | 0 | 0.491 | 0.007 | 0.258
10 | 423.15 | 0 | 0 | 0.33333 | 0.66667 | 1.256E-02 | 3.113E-04 | 0 | 0 | 0.98744 | 9.255E-01 | 0 | 0 | 0 | 7.452E-02 | 1.018E-03 | 0.877 | 0.003 | 0.867 | 0 | 0 | 0 | 0.676 | 0.003 | 0.670
30 | 323.15 | 0 | 0 | 0.33333 | 0.66667 | 1.858E-02 | 5.108E-04 | 0 | 0 | 0.98142 | 9.961E-01 | 0 | 0 | 0 | 3.857E-03 | 5.632E-04 | 0.342 | 0.002 | 0.333 | 0 | 0 | 0 | 0.143 | 0.001 | 0.087
30 | 423.15 | 0 | 0 | 0.33333 | 0.66667 | 2.703E-02 | 4.058E-04 | 0 | 0 | 0.97297 | 9.542E-01 | 0 | 0 | 0 | 4.585E-02 | 1.486E-03 | 0.713 | 0.003 | 0.690 | 0 | 0 | 0 | 0.408 | 0.003 | 0.357
50 | 323.15 | 0 | 0 | 0.33333 | 0.66667 | 2.064E-02 | 1.180E-03 | 0 | 0 | 0.97936 | 9.967E-01 | 0 | 0 | 0 | 3.269E-03 | 4.715E-04 | 0.296 | 0.002 | 0.285 | 0 | 0 | 0 | 0.096 | 0.001 | 0.076
50 | 423.15 | 0 | 0 | 0.33333 | 0.66667 | 3.449E-02 | 1.043E-03 | 0 | 0 | 0.96551 | 9.572E-01 | 0 | 0 | 0 | 4.281E-02 | 1.760E-03 | 0.661 | 0.002 | 0.630 | 0 | 0 | 0 | 0.289 | 0.005 | 0.286
5 | 323.15 | 1 | 0 | 0.33333 | 0.66667 | 7.925E-03 | 4.889E-04 | 0 | 0 | 0.99208 | 9.969E-01 | 0 | 0 | 0 | 3.122E-03 | 4.277E-04 | 0.823 | 0.007 | 0.816 | 0 | 0 | 0 | 0.751 | 0.007 | 0.602
5 | 423.15 | 1 | 0 | 0.33333 | 0.66667 | 5.253E-03 | 1.514E-04 | 0 | 0 | 0.99475 | 8.754E-01 | 0 | 0 | 0 | 1.246E-01 | 6.630E-04 | 0.934 | 0.002 | 0.932 | 0 | 0 | 0 | 0.763 | 0.002 | 0.809
10 | 323.15 | 1 | 0 | 0.33333 | 0.66667 | 1.261E-02 | 1.385E-03 | 0 | 0 | 0.98739 | 9.969E-01 | 0 | 0 | 0 | 3.050E-03 | 5.505E-04 | 0.663 | 0.012 | 0.637 | 0 | 0 | 0 | 0.495 | 0.011 | 0.258
10 | 423.15 | 1 | 0 | 0.33333 | 0.66667 | 1.017E-02 | 2.920E-04 | 0 | 0 | 0.98983 | 9.293E-01 | 0 | 0 | 0 | 7.072E-02 | 9.994E-04 | 0.881 | 0.003 | 0.867 | 0 | 0 | 0 | 0.687 | 0.003 | 0.672
30 | 323.15 | 1 | 0 | 0.33333 | 0.66667 | 1.454E-02 | 9.109E-04 | 0 | 0 | 0.98546 | 9.973E-01 | 0 | 0 | 0 | 2.744E-03 | 4.511E-04 | 0.340 | 0.003 | 0.333 | 0 | 0 | 0 | 0.143 | 0.002 | 0.087
30 | 423.15 | 1 | 0 | 0.33333 | 0.66667 | 2.175E-02 | 9.300E-04 | 0 | 0 | 0.97825 | 9.562E-01 | 0 | 0 | 0 | 4.380E-02 | 1.919E-03 | 0.712 | 0.002 | 0.690 | 0 | 0 | 0 | 0.415 | 0.002 | 0.359
50 | 323.15 | 1 | 0 | 0.33333 | 0.66667 | 1.657E-02 | 4.099E-04 | 0 | 0 | 0.98343 | 9.966E-01 | 0 | 0 | 0 | 3.435E-03 | 3.384E-04 | 0.295 | 0.001 | 0.285 | 0 | 0 | 0 | 0.098 | 0.001 | 0.076
50 | 423.15 | 1 | 0 | 0.33333 | 0.66667 | 2.698E-02 | 8.256E-04 | 0 | 0 | 0.97302 | 9.600E-01 | 0 | 0 | 0 | 3.997E-02 | 2.089E-03 | 0.658 | 0.003 | 0.630 | 0 | 0 | 0 | 0.298 | 0.003 | 0.289
5 | 323.15 | 2 | 0 | 0.33333 | 0.66667 | 6.656E-03 | 4.627E-04 | 0 | 0 | 0.99334 | 9.969E-01 | 0 | 0 | 0 | 3.062E-03 | 3.383E-04 | 0.826 | 0.005 | 0.816 | 0 | 0 | 0 | 0.756 | 0.004 | 0.602
5 | 423.15 | 2 | 0 | 0.33333 | 0.66667 | 4.129E-03 | 1.765E-04 | 0 | 0 | 0.99587 | 8.803E-01 | 0 | 0 | 0 | 1.197E-01 | 5.744E-04 | 0.935 | 0.002 | 0.932 | 0 | 0 | 0 | 0.771 | 0.002 | 0.811
10 | 323.15 | 2 | 0 | 0.33333 | 0.66667 | 9.467E-03 | 7.785E-04 | 0 | 0 | 0.99053 | 9.976E-01 | 0 | 0 | 0 | 2.408E-03 | 3.985E-04 | 0.651 | 0.013 | 0.637 | 0 | 0 | 0 | 0.495 | 0.011 | 0.259
10 | 423.15 | 2 | 0 | 0.33333 | 0.66667 | 8.308E-03 | 4.040E-04 | 0 | 0 | 0.99169 | 9.325E-01 | 0 | 0 | 0 | 6.754E-02 | 8.932E-04 | 0.874 | 0.002 | 0.867 | 0 | 0 | 0 | 0.692 | 0.002 | 0.673
30 | 323.15 | 2 | 0 | 0.33333 | 0.66667 | 1.165E-02 | 7.226E-04 | 0 | 0 | 0.98835 | 9.966E-01 | 0 | 0 | 0 | 3.354E-03 | 7.158E-04 | 0.342 | 0.002 | 0.333 | 0 | 0 | 0 | 0.147 | 0.002 | 0.087
30 | 423.15 | 2 | 0 | 0.33333 | 0.66667 | 1.752E-02 | 6.941E-04 | 0 | 0 | 0.98248 | 9.594E-01 | 0 | 0 | 0 | 4.064E-02 | 5.334E-04 | 0.710 | 0.006 | 0.689 | 0 | 0 | 0 | 0.422 | 0.006 | 0.362
50 | 323.15 | 2 | 0 | 0.33333 | 0.66667 | 1.285E-02 | 6.638E-04 | 0 | 0 | 0.98715 | 9.967E-01 | 0 | 0 | 0 | 3.280E-03 | 6.163E-04 | 0.295 | 0.002 | 0.285 | 0 | 0 | 0 | 0.098 | 0.002 | 0.076
50 | 423.15 | 2 | 0 | 0.33333 | 0.66667 | 2.181E-02 | 6.423E-04 | 0 | 0 | 0.97819 | 9.616E-01 | 0 | 0 | 0 | 3.843E-02 | 1.616E-03 | 0.657 | 0.002 | 0.630 | 0 | 0 | 0 | 0.305 | 0.003 | 0.290
5 | 323.15 | 0 | 0.33333 | 0 | 0.66667 | 0 | 0 | 7.173E-04 | 1.627E-04 | 0.99928 | 0 | 0 | 9.974E-01 | 0 | 2.620E-03 | 4.410E-04 | 1.021 | 0.008 | 1.028 | 0 | 0 | 0 | 0.974 | 0.008 | 0.955
5 | 423.15 | 0 | 0.33333 | 0 | 0.66667 | 0 | 0 | 1.122E-03 | 2.430E-05 | 0.99888 | 0 | 0 | 8.815E-01 | 0 | 1.185E-01 | 1.082E-03 | 1.021 | 0.003 | 1.024 | 0 | 0 | 0 | 0.830 | 0.002 | 0.960
10 | 323.15 | 0 | 0.33333 | 0 | 0.66667 | 0 | 0 | 1.344E-03 | 1.643E-04 | 0.99866 | 0 | 0 | 9.988E-01 | 0 | 1.212E-03 | 1.566E-04 | 1.040 | 0.007 | 1.058 | 0 | 0 | 0 | 0.973 | 0.006 | 0.921
10 | 423.15 | 0 | 0.33333 | 0 | 0.66667 | 0 | 0 | 2.428E-03 | 1.125E-04 | 0.99757 | 0 | 0 | 9.391E-01 | 0 | 6.086E-02 | 1.520E-03 | 1.041 | 0.002 | 1.047 | 0 | 0 | 0 | 0.835 | 0.002 | 0.948
30 | 323.15 | 0 | 0.33333 | 0 | 0.66667 | 0 | 0 | 4.161E-03 | 4.961E-04 | 0.99584 | 0 | 0 | 9.996E-01 | 0 | 3.819E-04 | 9.602E-05 | 1.167 | 0.008 | 1.187 | 0 | 0 | 0 | 1.015 | 0.011 | 0.849
30 | 423.15 | 0 | 0.33333 | 0 | 0.66667 | 0 | 0 | 7.096E-03 | 2.674E-04 | 0.9929 | 0 | 0 | 9.787E-01 | 0 | 2.133E-02 | 6.329E-04 | 1.136 | 0.008 | 1.147 | 0 | 0 | 0 | 0.889 | 0.009 | 0.943
50 | 323.15 | 0 | 0.33333 | 0 | 0.66667 | 0 | 0 | 6.003E-03 | 5.575E-04 | 0.994 | 0 | 0 | 9.997E-01 | 0 | 3.477E-04 | 1.125E-04 | 1.311 | 0.005 | 1.336 | 0 | 0 | 0 | 1.081 | 0.003 | 0.845
50 | 423.15 | 0 | 0.33333 | 0 | 0.66667 | 0 | 0 | 1.132E-02 | 5.298E-04 | 0.98868 | 0 | 0 | 9.866E-01 | 0 | 1.338E-02 | 8.926E-04 | 1.244 | 0.008 | 1.258 | 0 | 0 | 0 | 0.951 | 0.006 | 0.977
5 | 323.15 | 1 | 0.33333 | 0 | 0.66667 | 0 | 0 | 5.709E-04 | 9.300E-05 | 0.99943 | 0 | 0 | 9.975E-01 | 0 | 2.455E-03 | 5.230E-04 | 1.011 | 0.008 | 1.028 | 0 | 0 | 0 | 0.965 | 0.008 | 0.956
5 | 423.15 | 1 | 0.33333 | 0 | 0.66667 | 0 | 0 | 9.884E-04 | 5.383E-05 | 0.99901 | 0 | 0 | 8.851E-01 | 0 | 1.149E-01 | 5.008E-04 | 1.025 | 0.002 | 1.024 | 0 | 0 | 0 | 0.836 | 0.002 | 0.961
10 | 323.15 | 1 | 0.33333 | 0 | 0.66667 | 0 | 0 | 1.222E-03 | 1.538E-04 | 0.99878 | 0 | 0 | 9.985E-01 | 0 | 1.473E-03 | 2.128E-04 | 1.050 | 0.017 | 1.058 | 0 | 0 | 0 | 0.979 | 0.017 | 0.921
10 | 423.15 | 1 | 0.33333 | 0 | 0.66667 | 0 | 0 | 2.006E-03 | 1.147E-04 | 0.99799 | 0 | 0 | 9.420E-01 | 0 | 5.805E-02 | 7.230E-04 | 1.040 | 0.006 | 1.047 | 0 | 0 | 0 | 0.841 | 0.004 | 0.949
30 | 323.15 | 1 | 0.33333 | 0 | 0.66667 | 0 | 0 | 3.296E-03 | 2.774E-04 | 0.9967 | 0 | 0 | 9.995E-01 | 0 | 4.881E-04 | 9.568E-05 | 1.161 | 0.006 | 1.187 | 0 | 0 | 0 | 1.012 | 0.004 | 0.849
30 | 423.15 | 1 | 0.33333 | 0 | 0.66667 | 0 | 0 | 6.235E-03 | 1.112E-04 | 0.99377 | 0 | 0 | 9.798E-01 | 0 | 2.022E-02 | 6.182E-04 | 1.138 | 0.006 | 1.147 | 0 | 0 | 0 | 0.896 | 0.003 | 0.944
50 | 323.15 | 1 | 0.33333 | 0 | 0.66667 | 0 | 0 | 5.394E-03 | 2.384E-04 | 0.99461 | 0 | 0 | 9.997E-01 | 0 | 2.846E-04 | 1.194E-04 | 1.305 | 0.002 | 1.336 | 0 | 0 | 0 | 1.075 | 0.004 | 0.845
50 | 423.15 | 1 | 0.33333 | 0 | 0.66667 | 0 | 0 | 9.574E-03 | 2.852E-04 | 0.99043 | 0 | 0 | 9.867E-01 | 0 | 1.329E-02 | 3.044E-04 | 1.242 | 0.006 | 1.258 | 0 | 0 | 0 | 0.954 | 0.003 | 0.977
5 | 323.15 | 2 | 0.33333 | 0 | 0.66667 | 0 | 0 | 5.044E-04 | 1.429E-04 | 0.9995 | 0 | 0 | 9.979E-01 | 0 | 2.147E-03 | 2.404E-04 | 1.016 | 0.010 | 1.028 | 0 | 0 | 0 | 0.973 | 0.010 | 0.956
5 | 423.15 | 2 | 0.33333 | 0 | 0.66667 | 0 | 0 | 8.968E-04 | 5.967E-05 | 0.9991 | 0 | 0 | 8.905E-01 | 0 | 1.095E-01 | 1.172E-03 | 1.022 | 0.002 | 1.024 | 0 | 0 | 0 | 0.844 | 0.001 | 0.962
10 | 323.15 | 2 | 0.33333 | 0 | 0.66667 | 0 | 0 | 9.143E-04 | 2.365E-04 | 0.99909 | 0 | 0 | 9.986E-01 | 0 | 1.415E-03 | 2.744E-04 | 1.046 | 0.005 | 1.058 | 0 | 0 | 0 | 0.979 | 0.005 | 0.921
10 | 423.15 | 2 | 0.33333 | 0 | 0.66667 | 0 | 0 | 1.836E-03 | 1.297E-04 | 0.99816 | 0 | 0 | 9.439E-01 | 0 | 5.614E-02 | 4.763E-04 | 1.040 | 0.004 | 1.047 | 0 | 0 | 0 | 0.848 | 0.002 | 0.950
30 | 323.15 | 2 | 0.33333 | 0 | 0.66667 | 0 | 0 | 2.823E-03 | 2.722E-04 | 0.99718 | 0 | 0 | 9.995E-01 | 0 | 4.556E-04 | 1.865E-04 | 1.173 | 0.009 | 1.187 | 0 | 0 | 0 | 1.022 | 0.008 | 0.849
30 | 423.15 | 2 | 0.33333 | 0 | 0.66667 | 0 | 0 | 5.504E-03 | 3.151E-04 | 0.9945 | 0 | 0 | 9.803E-01 | 0 | 1.970E-02 | 7.006E-04 | 1.137 | 0.005 | 1.147 | 0 | 0 | 0 | 0.902 | 0.003 | 0.945
50 | 323.15 | 2 | 0.33333 | 0 | 0.66667 | 0 | 0 | 4.731E-03 | 6.145E-04 | 0.99527 | 0 | 0 | 9.998E-01 | 0 | 2.490E-04 | 3.160E-04 | 1.303 | 0.009 | 1.336 | 0 | 0 | 0 | 1.077 | 0.007 | 0.846
50 | 423.15 | 2 | 0.33333 | 0 | 0.66667 | 0 | 0 | 8.110E-03 | 2.453E-04 | 0.99189 | 0 | 0 | 9.875E-01 | 0 | 1.254E-02 | 4.073E-04 | 1.246 | 0.005 | 1.258 | 0 | 0 | 0 | 0.968 | 0.003 | 0.979
5 | 323.15 | 0 | 0.16667 | 0.16667 | 0.66667 | 4.901E-03 | 9.263E-04 | 4.148E-04 | 1.450E-04 | 0.99468 | 4.938E-01 | 0 | 5.029E-01 | 7.726E-04 | 3.290E-03 | 3.935E-04 | 0.870 | 0.009 | 0.861 | 1.062 | 0.011 | 1.074 | 0.830 | 0.006 | 0.862
5 | 348.15 | 0 | 0.16667 | 0.16667 | 0.66667 | 4.310E-03 | 2.650E-04 | 3.303E-04 | 2.654E-05 | 0.99536 | 4.917E-01 | 0 | 4.997E-01 | 4.447E-04 | 8.616E-03 | 8.334E-04 | 0.890 | 0.007 | 0.890 | 1.044 | 0.008 | 1.065 | 0.837 | 0.007 | 0.887
5 | 373.15 | 0 | 0.16667 | 0.16667 | 0.66667 | 3.442E-03 | 1.551E-04 | 4.102E-04 | 4.555E-05 | 0.99615 | 4.847E-01 | 0 | 4.906E-01 | 3.130E-04 | 2.464E-02 | 9.105E-04 | 0.916 | 0.003 | 0.911 | 1.041 | 0.006 | 1.058 | 0.835 | 0.003 | 0.903
5 | 398.15 | 0 | 0.16667 | 0.16667 | 0.66667 | 3.331E-03 | 1.247E-04 | 4.798E-04 | 3.755E-05 | 0.99619 | 4.673E-01 | 0 | 4.726E-01 | 6.937E-04 | 6.012E-02 | 1.341E-03 | 0.925 | 0.005 | 0.927 | 1.030 | 0.007 | 1.055 | 0.807 | 0.006 | 0.911
5 | 423.15 | 0 | 0.16667 | 0.16667 | 0.66667 | 3.353E-03 | 1.769E-04 | 6.411E-04 | 5.890E-05 | 0.99601 | 4.349E-01 | 0 | 4.394E-01 | 5.327E-04 | 1.258E-01 | 8.850E-04 | 0.948 | 0.003 | 0.939 | 1.041 | 0.002 | 1.056 | 0.777 | 0.002 | 0.910
10 | 323.15 | 0 | 0.16667 | 0.16667 | 0.66667 | 8.950E-03 | 7.232E-04 | 7.090E-04 | 3.915E-05 | 0.99034 | 4.905E-01 | 0 | 5.074E-01 | 8.470E-04 | 2.048E-03 | 3.122E-04 | 0.767 | 0.008 | 0.747 | 1.134 | 0.014 | 1.156 | 0.711 | 0.008 | 0.747
10 | 348.15 | 0 | 0.16667 | 0.16667 | 0.66667 | 7.298E-03 | 7.016E-04 | 9.289E-04 | 1.329E-04 | 0.99177 | 4.908E-01 | 0 | 5.038E-01 | 9.565E-04 | 5.425E-03 | 7.662E-04 | 0.812 | 0.007 | 0.798 | 1.106 | 0.014 | 1.133 | 0.745 | 0.007 | 0.794
10 | 373.15 | 0 | 0.16667 | 0.16667 | 0.66667 | 6.282E-03 | 1.627E-04 | 8.580E-04 | 2.590E-04 | 0.99286 | 4.874E-01 | 0 | 4.983E-01 | 7.910E-04 | 1.430E-02 | 1.073E-03 | 0.854 | 0.009 | 0.837 | 1.092 | 0.011 | 1.118 | 0.763 | 0.008 | 0.827
10 | 398.15 | 0 | 0.16667 | 0.16667 | 0.66667 | 6.048E-03 | 3.989E-04 | 1.062E-03 | 1.355E-04 | 0.99289 | 4.785E-01 | 0 | 4.882E-01 | 1.309E-03 | 3.330E-02 | 2.140E-03 | 0.881 | 0.004 | 0.868 | 1.081 | 0.006 | 1.107 | 0.753 | 0.006 | 0.848
10 | 423.15 | 0 | 0.16667 | 0.16667 | 0.66667 | 6.372E-03 | 1.584E-04 | 1.252E-03 | 1.206E-04 | 0.99238 | 4.608E-01 | 0 | 4.702E-01 | 9.621E-04 | 6.904E-02 | 2.274E-03 | 0.909 | 0.004 | 0.892 | 1.083 | 0.004 | 1.102 | 0.733 | 0.001 | 0.857
30 | 323.15 | 0 | 0.16667 | 0.16667 | 0.66667 | 1.384E-02 | 7.693E-04 | 2.319E-03 | 3.817E-04 | 0.98384 | 4.873E-01 | 0 | 5.115E-01 | 8.873E-04 | 1.289E-03 | 5.406E-04 | 0.521 | 0.007 | 0.492 | 1.455 | 0.018 | 1.501 | 0.411 | 0.005 | 0.475
30 | 348.15 | 0 | 0.16667 | 0.16667 | 0.66667 | 1.351E-02 | 9.579E-04 | 2.817E-03 | 4.389E-04 | 0.98367 | 4.872E-01 | 0 | 5.097E-01 | 9.923E-04 | 3.113E-03 | 3.746E-04 | 0.615 | 0.008 | 0.580 | 1.383 | 0.019 | 1.421 | 0.497 | 0.008 | 0.558
30 | 373.15 | 0 | 0.16667 | 0.16667 | 0.66667 | 1.332E-02 | 4.901E-04 | 3.031E-03 | 5.438E-04 | 0.98365 | 4.858E-01 | 0 | 5.072E-01 | 9.831E-04 | 6.952E-03 | 9.176E-04 | 0.698 | 0.006 | 0.656 | 1.334 | 0.011 | 1.364 | 0.560 | 0.007 | 0.627
30 | 398.15 | 0 | 0.16667 | 0.16667 | 0.66667 | 1.318E-02 | 7.600E-04 | 3.458E-03 | 1.696E-04 | 0.98336 | 4.821E-01 | 0 | 5.021E-01 | 7.365E-04 | 1.580E-02 | 3.365E-04 | 0.761 | 0.005 | 0.720 | 1.293 | 0.008 | 1.324 | 0.587 | 0.003 | 0.678
30 | 423.15 | 0 | 0.16667 | 0.16667 | 0.66667 | 1.396E-02 | 2.919E-04 | 4.379E-03 | 4.409E-04 | 0.98166 | 4.749E-01 | 0 | 4.942E-01 | 1.026E-03 | 3.089E-02 | 1.895E-03 | 0.813 | 0.006 | 0.773 | 1.260 | 0.009 | 1.294 | 0.590 | 0.002 | 0.713
50 | 323.15 | 0 | 0.16667 | 0.16667 | 0.66667 | 1.433E-02 | 8.151E-04 | 4.914E-03 | 2.106E-04 | 0.98076 | 4.892E-01 | 0 | 5.092E-01 | 8.911E-04 | 1.626E-03 | 2.354E-04 | 0.444 | 0.005 | 0.423 | 1.775 | 0.025 | 1.811 | 0.290 | 0.003 | 0.380
50 | 348.15 | 0 | 0.16667 | 0.16667 | 0.66667 | 1.494E-02 | 3.075E-04 | 4.641E-03 | 2.215E-04 | 0.98042 | 4.875E-01 | 0 | 5.093E-01 | 5.707E-04 | 3.169E-03 | 5.103E-04 | 0.545 | 0.005 | 0.516 | 1.651 | 0.014 | 1.690 | 0.377 | 0.004 | 0.466
50 | 373.15 | 0 | 0.16667 | 0.16667 | 0.66667 | 1.543E-02 | 7.458E-04 | 5.132E-03 | 2.462E-04 | 0.97944 | 4.860E-01 | 0 | 5.078E-01 | 1.260E-03 | 6.185E-03 | 1.085E-03 | 0.636 | 0.002 | 0.601 | 1.562 | 0.009 | 1.602 | 0.445 | 0.004 | 0.541
50 | 398.15 | 0 | 0.16667 | 0.16667 | 0.66667 | 1.638E-02 | 3.758E-04 | 5.852E-03 | 4.339E-04 | 0.97777 | 4.823E-01 | 0 | 5.044E-01 | 5.471E-04 | 1.337E-02 | 7.817E-04 | 0.721 | 0.004 | 0.676 | 1.506 | 0.007 | 1.536 | 0.489 | 0.003 | 0.600
50 | 423.15 | 0 | 0.16667 | 0.16667 | 0.66667 | 1.877E-02 | 5.464E-04 | 7.287E-03 | 4.145E-04 | 0.97394 | 4.756E-01 | 0 | 4.996E-01 | 5.751E-04 | 2.488E-02 | 6.592E-04 | 0.785 | 0.005 | 0.742 | 1.448 | 0.009 | 1.485 | 0.505 | 0.005 | 0.645
5 | 323.15 | 1 | 0.16667 | 0.16667 | 0.66667 | 4.218E-03 | 3.526E-04 | 3.246E-04 | 1.403E-04 | 0.99546 | 4.945E-01 | 0 | 5.023E-01 | 3.910E-04 | 3.212E-03 | 4.920E-04 | 0.869 | 0.006 | 0.861 | 1.059 | 0.008 | 1.075 | 0.828 | 0.009 | 0.862
5 | 348.15 | 1 | 0.16667 | 0.16667 | 0.66667 | 3.323E-03 | 3.638E-04 | 3.157E-04 | 7.451E-05 | 0.99636 | 4.922E-01 | 0 | 4.982E-01 | 5.918E-04 | 9.602E-03 | 6.513E-04 | 0.887 | 0.006 | 0.889 | 1.042 | 0.010 | 1.065 | 0.835 | 0.006 | 0.887
5 | 373.15 | 1 | 0.16667 | 0.16667 | 0.66667 | 2.860E-03 | 2.986E-04 | 4.288E-04 | 7.797E-05 | 0.99671 | 4.858E-01 | 0 | 4.905E-01 | 1.952E-04 | 2.368E-02 | 5.055E-04 | 0.911 | 0.004 | 0.911 | 1.035 | 0.005 | 1.058 | 0.834 | 0.004 | 0.904
5 | 398.15 | 1 | 0.16667 | 0.16667 | 0.66667 | 2.657E-03 | 1.434E-04 | 4.588E-04 | 5.121E-05 | 0.99688 | 4.695E-01 | 0 | 4.736E-01 | 6.216E-04 | 5.695E-02 | 1.169E-03 | 0.929 | 0.008 | 0.927 | 1.038 | 0.007 | 1.055 | 0.817 | 0.007 | 0.912
5 | 423.15 | 1 | 0.16667 | 0.16667 | 0.66667 | 2.605E-03 | 3.030E-05 | 5.141E-04 | 5.360E-05 | 0.99688 | 4.382E-01 | 0 | 4.417E-01 | 8.528E-04 | 1.201E-01 | 1.625E-03 | 0.947 | 0.002 | 0.939 | 1.042 | 0.002 | 1.056 | 0.783 | 0.002 | 0.912
10 | 323.15 | 1 | 0.16667 | 0.16667 | 0.66667 | 6.910E-03 | 1.437E-03 | 8.310E-04 | 3.257E-04 | 0.99226 | 4.928E-01 | 0 | 5.053E-01 | 1.916E-03 | 1.967E-03 | 3.451E-04 | 0.758 | 0.008 | 0.746 | 1.125 | 0.017 | 1.157 | 0.704 | 0.009 | 0.746
10 | 348.15 | 1 | 0.16667 | 0.16667 | 0.66667 | 5.971E-03 | 5.505E-04 | 7.023E-04 | 1.202E-04 | 0.99333 | 4.922E-01 | 0 | 5.029E-01 | 6.570E-04 | 4.852E-03 | 5.977E-04 | 0.817 | 0.009 | 0.797 | 1.113 | 0.014 | 1.133 | 0.750 | 0.010 | 0.794
10 | 373.15 | 1 | 0.16667 | 0.16667 | 0.66667 | 5.295E-03 | 4.180E-04 | 7.515E-04 | 1.137E-04 | 0.99395 | 4.883E-01 | 0 | 4.974E-01 | 6.375E-04 | 1.425E-02 | 6.748E-04 | 0.860 | 0.009 | 0.837 | 1.107 | 0.010 | 1.118 | 0.771 | 0.006 | 0.827
10 | 398.15 | 1 | 0.16667 | 0.16667 | 0.66667 | 5.006E-03 | 3.296E-04 | 1.067E-03 | 1.689E-04 | 0.99393 | 4.806E-01 | 0 | 4.882E-01 | 4.515E-04 | 3.115E-02 | 9.099E-04 | 0.877 | 0.010 | 0.868 | 1.081 | 0.012 | 1.107 | 0.757 | 0.007 | 0.849
10 | 423.15 | 1 | 0.16667 | 0.16667 | 0.66667 | 4.941E-03 | 1.607E-04 | 1.109E-03 | 5.257E-05 | 0.99395 | 4.634E-01 | 0 | 4.704E-01 | 4.579E-04 | 6.616E-02 | 8.813E-04 | 0.911 | 0.003 | 0.892 | 1.086 | 0.003 | 1.102 | 0.738 | 0.003 | 0.858
30 | 323.15 | 1 | 0.16667 | 0.16667 | 0.66667 | 1.119E-02 | 1.280E-03 | 2.210E-03 | 2.144E-04 | 0.9866 | 4.900E-01 | 0 | 5.087E-01 | 1.512E-03 | 1.308E-03 | 4.339E-04 | 0.523 | 0.004 | 0.490 | 1.473 | 0.012 | 1.506 | 0.411 | 0.006 | 0.473
30 | 348.15 | 1 | 0.16667 | 0.16667 | 0.66667 | 9.784E-03 | 2.944E-04 | 2.353E-03 | 4.694E-04 | 0.98786 | 4.907E-01 | 0 | 5.061E-01 | 4.462E-04 | 3.190E-03 | 3.041E-04 | 0.613 | 0.005 | 0.578 | 1.388 | 0.011 | 1.426 | 0.500 | 0.004 | 0.556
30 | 373.15 | 1 | 0.16667 | 0.16667 | 0.66667 | 1.016E-02 | 3.565E-04 | 2.944E-03 | 3.558E-04 | 0.9869 | 4.892E-01 | 0 | 5.041E-01 | 6.408E-04 | 6.716E-03 | 4.553E-04 | 0.694 | 0.004 | 0.655 | 1.327 | 0.004 | 1.367 | 0.558 | 0.004 | 0.625
30 | 398.15 | 1 | 0.16667 | 0.16667 | 0.66667 | 1.047E-02 | 4.217E-04 | 3.185E-03 | 3.296E-04 | 0.98635 | 4.849E-01 | 0 | 4.998E-01 | 6.365E-04 | 1.525E-02 | 5.503E-04 | 0.757 | 0.007 | 0.719 | 1.292 | 0.014 | 1.325 | 0.591 | 0.006 | 0.677
30 | 423.15 | 1 | 0.16667 | 0.16667 | 0.66667 | 1.124E-02 | 7.275E-04 | 3.764E-03 | 2.175E-04 | 0.985 | 4.777E-01 | 0 | 4.926E-01 | 7.997E-04 | 2.969E-02 | 3.865E-04 | 0.816 | 0.005 | 0.773 | 1.270 | 0.008 | 1.295 | 0.598 | 0.005 | 0.714
50 | 323.15 | 1 | 0.16667 | 0.16667 | 0.66667 | 1.195E-02 | 6.274E-04 | 3.683E-03 | 5.535E-04 | 0.98437 | 4.907E-01 | 0 | 5.080E-01 | 9.179E-04 | 1.305E-03 | 3.151E-04 | 0.442 | 0.001 | 0.422 | 1.780 | 0.005 | 1.814 | 0.288 | 0.005 | 0.380
50 | 348.15 | 1 | 0.16667 | 0.16667 | 0.66667 | 1.163E-02 | 3.847E-04 | 3.894E-03 | 4.271E-04 | 0.98448 | 4.907E-01 | 0 | 5.069E-01 | 1.827E-04 | 2.453E-03 | 2.878E-04 | 0.544 | 0.002 | 0.514 | 1.661 | 0.010 | 1.695 | 0.381 | 0.003 | 0.465
50 | 373.15 | 1 | 0.16667 | 0.16667 | 0.66667 | 1.207E-02 | 5.278E-04 | 4.562E-03 | 5.176E-04 | 0.98337 | 4.892E-01 | 0 | 5.049E-01 | 9.567E-04 | 5.987E-03 | 4.196E-04 | 0.637 | 0.004 | 0.599 | 1.570 | 0.013 | 1.607 | 0.449 | 0.006 | 0.539
50 | 398.15 | 1 | 0.16667 | 0.16667 | 0.66667 | 1.411E-02 | 6.924E-04 | 5.252E-03 | 4.310E-04 | 0.98064 | 4.844E-01 | 0 | 5.029E-01 | 5.757E-04 | 1.271E-02 | 9.622E-04 | 0.716 | 0.004 | 0.675 | 1.500 | 0.011 | 1.538 | 0.492 | 0.002 | 0.600
50 | 423.15 | 1 | 0.16667 | 0.16667 | 0.66667 | 1.482E-02 | 5.412E-04 | 6.030E-03 | 6.014E-04 | 0.97915 | 4.795E-01 | 0 | 4.976E-01 | 1.230E-03 | 2.297E-02 | 6.676E-04 | 0.785 | 0.005 | 0.741 | 1.452 | 0.005 | 1.487 | 0.513 | 0.004 | 0.646
5 | 323.15 | 2 | 0.16667 | 0.16667 | 0.66667 | 3.193E-03 | 2.385E-04 | 3.437E-04 | 2.105E-04 | 0.99646 | 4.957E-01 | 0 | 5.015E-01 | 4.276E-04 | 2.814E-03 | 4.212E-04 | 0.862 | 0.009 | 0.861 | 1.050 | 0.009 | 1.075 | 0.821 | 0.009 | 0.861
5 | 348.15 | 2 | 0.16667 | 0.16667 | 0.66667 | 2.838E-03 | 2.859E-04 | 3.147E-04 | 5.430E-05 | 0.99685 | 4.931E-01 | 0 | 4.981E-01 | 2.282E-04 | 8.736E-03 | 6.459E-04 | 0.892 | 0.011 | 0.889 | 1.046 | 0.013 | 1.065 | 0.840 | 0.013 | 0.887
5 | 373.15 | 2 | 0.16667 | 0.16667 | 0.66667 | 2.515E-03 | 2.003E-04 | 3.314E-04 | 9.732E-05 | 0.99715 | 4.864E-01 | 0 | 4.907E-01 | 7.546E-04 | 2.293E-02 | 1.641E-03 | 0.913 | 0.006 | 0.911 | 1.039 | 0.005 | 1.058 | 0.840 | 0.005 | 0.904
5 | 398.15 | 2 | 0.16667 | 0.16667 | 0.66667 | 2.187E-03 | 9.797E-05 | 3.512E-04 | 6.710E-05 | 0.99746 | 4.704E-01 | 0 | 4.738E-01 | 2.535E-04 | 5.575E-02 | 4.286E-04 | 0.932 | 0.005 | 0.927 | 1.042 | 0.007 | 1.055 | 0.824 | 0.003 | 0.912
5 | 423.15 | 2 | 0.16667 | 0.16667 | 0.66667 | 2.163E-03 | 9.111E-05 | 4.310E-04 | 6.482E-05 | 0.99741 | 4.407E-01 | 0 | 4.436E-01 | 1.240E-03 | 1.156E-01 | 2.296E-03 | 0.949 | 0.003 | 0.940 | 1.040 | 0.004 | 1.055 | 0.791 | 0.004 | 0.913
10 | 323.15 | 2 | 0.16667 | 0.16667 | 0.66667 | 5.149E-03 | 2.503E-04 | 5.864E-04 | 1.908E-04 | 0.99426 | 4.947E-01 | 0 | 5.040E-01 | 3.422E-04 | 1.358E-03 | 4.555E-04 | 0.765 | 0.005 | 0.746 | 1.132 | 0.007 | 1.157 | 0.711 | 0.004 | 0.746
10 | 348.15 | 2 | 0.16667 | 0.16667 | 0.66667 | 4.121E-03 | 6.081E-04 | 6.830E-04 | 1.216E-04 | 0.9952 | 4.939E-01 | 0 | 5.008E-01 | 5.982E-04 | 5.353E-03 | 6.842E-04 | 0.818 | 0.010 | 0.797 | 1.118 | 0.013 | 1.134 | 0.757 | 0.008 | 0.793
10 | 373.15 | 2 | 0.16667 | 0.16667 | 0.66667 | 4.547E-03 | 5.087E-04 | 6.018E-04 | 1.353E-04 | 0.99485 | 4.900E-01 | 0 | 4.978E-01 | 1.126E-03 | 1.222E-02 | 1.401E-03 | 0.852 | 0.005 | 0.837 | 1.096 | 0.007 | 1.118 | 0.768 | 0.005 | 0.828
10 | 398.15 | 2 | 0.16667 | 0.16667 | 0.66667 | 3.991E-03 | 2.952E-04 | 7.209E-04 | 1.373E-04 | 0.99529 | 4.814E-01 | 0 | 4.878E-01 | 7.396E-04 | 3.078E-02 | 9.669E-04 | 0.882 | 0.004 | 0.868 | 1.085 | 0.008 | 1.107 | 0.762 | 0.005 | 0.849
10 | 423.15 | 2 | 0.16667 | 0.16667 | 0.66667 | 3.927E-03 | 3.546E-04 | 1.026E-03 | 1.156E-04 | 0.99505 | 4.654E-01 | 0 | 4.708E-01 | 6.293E-04 | 6.382E-02 | 7.945E-04 | 0.906 | 0.006 | 0.892 | 1.081 | 0.004 | 1.101 | 0.742 | 0.004 | 0.859
30 | 323.15 | 2 | 0.16667 | 0.16667 | 0.66667 | 8.965E-03 | 7.938E-04 | 1.881E-03 | 4.754E-04 | 0.98915 | 4.920E-01 | 0 | 5.067E-01 | 1.124E-03 | 1.338E-03 | 3.575E-04 | 0.523 | 0.003 | 0.489 | 1.480 | 0.007 | 1.510 | 0.413 | 0.003 | 0.471
30 | 348.15 | 2 | 0.16667 | 0.16667 | 0.66667 | 8.417E-03 | 7.727E-04 | 1.849E-03 | 3.097E-04 | 0.98973 | 4.918E-01 | 0 | 5.053E-01 | 9.868E-04 | 2.841E-03 | 7.150E-04 | 0.616 | 0.004 | 0.578 | 1.394 | 0.008 | 1.427 | 0.501 | 0.005 | 0.555
30 | 373.15 | 2 | 0.16667 | 0.16667 | 0.66667 | 8.608E-03 | 8.653E-04 | 2.036E-03 | 1.763E-04 | 0.98936 | 4.898E-01 | 0 | 5.032E-01 | 7.549E-04 | 7.025E-03 | 3.957E-04 | 0.695 | 0.008 | 0.654 | 1.335 | 0.017 | 1.368 | 0.560 | 0.006 | 0.624
30 | 398.15 | 2 | 0.16667 | 0.16667 | 0.66667 | 8.874E-03 | 6.501E-04 | 2.581E-03 | 3.212E-04 | 0.98855 | 4.863E-01 | 0 | 4.991E-01 | 7.762E-04 | 1.460E-02 | 8.110E-04 | 0.758 | 0.006 | 0.719 | 1.293 | 0.010 | 1.326 | 0.596 | 0.007 | 0.677
30 | 423.15 | 2 | 0.16667 | 0.16667 | 0.66667 | 9.003E-03 | 5.455E-04 | 3.168E-03 | 2.795E-04 | 0.98783 | 4.797E-01 | 0 | 4.913E-01 | 7.840E-04 | 2.906E-02 | 1.022E-03 | 0.807 | 0.006 | 0.772 | 1.260 | 0.009 | 1.296 | 0.600 | 0.002 | 0.714
50 | 323.15 | 2 | 0.16667 | 0.16667 | 0.66667 | 9.922E-03 | 6.074E-04 | 3.466E-03 | 6.876E-04 | 0.98661 | 4.927E-01 | 0 | 5.062E-01 | 1.335E-03 | 1.114E-03 | 4.677E-04 | 0.437 | 0.005 | 0.421 | 1.770 | 0.014 | 1.819 | 0.286 | 0.005 | 0.379
50 | 348.15 | 2 | 0.16667 | 0.16667 | 0.66667 | 1.002E-02 | 5.398E-04 | 3.330E-03 | 4.689E-04 | 0.98665 | 4.914E-01 | 0 | 5.053E-01 | 8.145E-04 | 3.306E-03 | 3.589E-04 | 0.539 | 0.003 | 0.513 | 1.656 | 0.009 | 1.699 | 0.374 | 0.002 | 0.462
50 | 373.15 | 2 | 0.16667 | 0.16667 | 0.66667 | 9.769E-03 | 4.164E-04 | 3.740E-03 | 9.745E-05 | 0.98649 | 4.909E-01 | 0 | 5.034E-01 | 6.014E-04 | 5.746E-03 | 8.652E-04 | 0.634 | 0.007 | 0.598 | 1.569 | 0.015 | 1.609 | 0.448 | 0.005 | 0.538
50 | 398.15 | 2 | 0.16667 | 0.16667 | 0.66667 | 1.083E-02 | 9.099E-04 | 4.461E-03 | 2.508E-04 | 0.98471 | 4.872E-01 | 0 | 5.003E-01 | 1.300E-03 | 1.253E-02 | 9.507E-04 | 0.716 | 0.005 | 0.673 | 1.505 | 0.010 | 1.541 | 0.495 | 0.006 | 0.599
50 | 423.15 | 2 | 0.16667 | 0.16667 | 0.66667 | 1.188E-02 | 5.527E-04 | 5.186E-03 | 2.139E-04 | 0.98293 | 4.822E-01 | 0 | 4.958E-01 | 1.370E-03 | 2.197E-02 | 1.664E-03 | 0.782 | 0.006 | 0.740 | 1.448 | 0.014 | 1.488 | 0.518 | 0.005 | 0.647